## HW_IO_List
Subsystem_No | Station_Address | Station_Name | IP_Address | Router_Address | Slot | MLFB | Module_Name | Tag CM | Postfix | Tag | Description | Signal_Type | Channel | Hierarchy | Function | AS | Min. Instrument range | Max. Instrument range | Unit of Measurement Instrument | Valve NO/NC
101 | 1 | ET1 | 192.168.1.1 | 192.168.1.3 | 0 | 6ES7 155-6AU00-0CN0 | IM155-6PN
101 | 1 | ET1 | 192.168.1.1 |  | 1 | 6ES7 131-6BH00-0BA0 | DI16 | XV001 | _GSH | XV001_GSH | Valve 1 Open Limit | DI | 0 | rIX/DE1/U001/CM | OnOff_Valve | AS01
101 | 1 | ET1 | 192.168.1.1 |  | 1 | 6ES7 131-6BH00-0BA0 | DI16 | XV001 | _GSL | XV001_GSL | Valve 1 Closed Limit | DI | 1 | rIX/DE1/U001/CM | OnOff_Valve | AS01
101 | 1 | ET1 | 192.168.1.1 |  | 2 | 6ES7 132-6BH00-0BA0 | DQ16 | XV001 | _OUT | XV001_OUT | Valve 1 Open Command | DO | 0 | rIX/DE1/U001/CM | OnOff_Valve | AS01
101 | 1 | ET1 | 192.168.1.1 |  | 1 | 6ES7 131-6BH00-0BA0 | DI16 | XV002 | _GSH | XV002_GSH | Valve 2 Open Limit | DI | 2 | rIX/DE2/U002/CM | OnOff_Valve | AS01
101 | 1 | ET1 | 192.168.1.1 |  | 1 | 6ES7 131-6BH00-0BA0 | DI16 | XV002 | _GSL | XV002_GSL | Valve 2 Closed Limit | DI | 3 | rIX/DE2/U002/CM | OnOff_Valve | AS01
101 | 1 | ET1 | 192.168.1.1 |  | 2 | 6ES7 132-6BH00-0BA0 | DQ16 | XV002 | _OUT | XV002_OUT | Valve 2 Open Command | DO | 1 | rIX/DE2/U002/CM | OnOff_Valve | AS01
101 | 1 | ET1 | 192.168.1.1 |  | 1 | 6ES7 131-6BH00-0BA0 | DI16 | XV003 | _GSH | XV003_GSH | Valve 3 Open Limit | DI | 4 | rIX/DE3/U003/CM | OnOff_Valve | AS01
101 | 1 | ET1 | 192.168.1.1 |  | 1 | 6ES7 131-6BH00-0BA0 | DI16 | XV003 | _GSL | XV003_GSL | Valve 3 Closed Limit | DI | 5 | rIX/DE3/U003/CM | OnOff_Valve | AS01
101 | 1 | ET1 | 192.168.1.1 |  | 2 | 6ES7 132-6BH00-0BA0 | DQ16 | XV003 | _OUT | XV003_OUT | Valve 3 Open Command | DO | 2 | rIX/DE3/U003/CM | OnOff_Valve | AS01
101 | 1 | ET1 | 192.168.1.1 |  | 1 | 6ES7 131-6BH00-0BA0 | DI16 | XV004 | _GSH | XV004_GSH | Valve 4 Open Limit | DI | 6 | rIX/DE4/U004/CM | OnOff_Valve | AS01
101 | 1 | ET1 | 192.168.1.1 |  | 1 | 6ES7 131-6BH00-0BA0 | DI16 | XV004 | _GSL | XV004_GSL | Valve 4 Closed Limit | DI | 7 | rIX/DE4/U004/CM | OnOff_Valve | AS01
101 | 1 | ET1 | 192.168.1.1 |  | 2 | 6ES7 132-6BH00-0BA0 | DQ16 | XV004 | _OUT | XV004_OUT | Valve 4 Open Command | DO | 3 | rIX/DE4/U004/CM | OnOff_Valve | AS01
101 | 1 | ET1 | 192.168.1.1 |  | 1 | 6ES7 131-6BH00-0BA0 | DI16 | XV005 | _GSH | XV005_GSH | Valve 5 Open Limit | DI | 8 | rIX/DE5/U005/CM | OnOff_Valve | AS01
101 | 1 | ET1 | 192.168.1.1 |  | 1 | 6ES7 131-6BH00-0BA0 | DI16 | XV005 | _GSL | XV005_GSL | Valve 5 Closed Limit | DI | 9 | rIX/DE5/U005/CM | OnOff_Valve | AS01
101 | 1 | ET1 | 192.168.1.1 |  | 2 | 6ES7 132-6BH00-0BA0 | DQ16 | XV005 | _OUT | XV005_OUT | Valve 5 Open Command | DO | 4 | rIX/DE5/U005/CM | OnOff_Valve | AS01
101 | 1 | ET1 | 192.168.1.1 |  | 1 | 6ES7 131-6BH00-0BA0 | DI16 | XV006 | _GSH | XV006_GSH | Valve 6 Open Limit | DI | 10 | rIX/DE6/U006/CM | OnOff_Valve | AS01
101 | 1 | ET1 | 192.168.1.1 |  | 1 | 6ES7 131-6BH00-0BA0 | DI16 | XV006 | _GSL | XV006_GSL | Valve 6 Closed Limit | DI | 11 | rIX/DE6/U006/CM | OnOff_Valve | AS01
101 | 1 | ET1 | 192.168.1.1 |  | 2 | 6ES7 132-6BH00-0BA0 | DQ16 | XV006 | _OUT | XV006_OUT | Valve 6 Open Command | DO | 5 | rIX/DE6/U006/CM | OnOff_Valve | AS01
101 | 1 | ET1 | 192.168.1.1 |  | 1 | 6ES7 131-6BH00-0BA0 | DI16 | XV007 | _GSH | XV007_GSH | Valve 7 Open Limit | DI | 12 | rIX/DE7/U007/CM | OnOff_Valve | AS01
101 | 1 | ET1 | 192.168.1.1 |  | 1 | 6ES7 131-6BH00-0BA0 | DI16 | XV007 | _GSL | XV007_GSL | Valve 7 Closed Limit | DI | 13 | rIX/DE7/U007/CM | OnOff_Valve | AS01
101 | 1 | ET1 | 192.168.1.1 |  | 2 | 6ES7 132-6BH00-0BA0 | DQ16 | XV007 | _OUT | XV007_OUT | Valve 7 Open Command | DO | 6 | rIX/DE7/U007/CM | OnOff_Valve | AS01
101 | 1 | ET1 | 192.168.1.1 |  | 1 | 6ES7 131-6BH00-0BA0 | DI16 | XV008 | _GSH | XV008_GSH | Valve 8 Open Limit | DI | 14 | rIX/DE8/U008/CM | OnOff_Valve | AS01
101 | 1 | ET1 | 192.168.1.1 |  | 1 | 6ES7 131-6BH00-0BA0 | DI16 | XV008 | _GSL | XV008_GSL | Valve 8 Closed Limit | DI | 15 | rIX/DE8/U008/CM | OnOff_Valve | AS01
101 | 1 | ET1 | 192.168.1.1 |  | 2 | 6ES7 132-6BH00-0BA0 | DQ16 | XV008 | _OUT | XV008_OUT | Valve 8 Open Command | DO | 7 | rIX/DE8/U008/CM | OnOff_Valve | AS01
101 | 1 | ET1 | 192.168.1.1 |  | 3 | 6ES7 131-6BH00-0BA0 | DI16 | XV009 | _GSH | XV009_GSH | Valve 9 Open Limit | DI | 0 | rIX/DE9/U009/CM | OnOff_Valve | AS01
101 | 1 | ET1 | 192.168.1.1 |  | 3 | 6ES7 131-6BH00-0BA0 | DI16 | XV009 | _GSL | XV009_GSL | Valve 9 Closed Limit | DI | 1 | rIX/DE9/U009/CM | OnOff_Valve | AS01
101 | 1 | ET1 | 192.168.1.1 |  | 2 | 6ES7 132-6BH00-0BA0 | DQ16 | XV009 | _OUT | XV009_OUT | Valve 9 Open Command | DO | 8 | rIX/DE9/U009/CM | OnOff_Valve | AS01
101 | 1 | ET1 | 192.168.1.1 |  | 3 | 6ES7 131-6BH00-0BA0 | DI16 | XV010 | _GSH | XV010_GSH | Valve 10 Open Limit | DI | 2 | rIX/DE10/U010/CM | OnOff_Valve | AS01
101 | 1 | ET1 | 192.168.1.1 |  | 3 | 6ES7 131-6BH00-0BA0 | DI16 | XV010 | _GSL | XV010_GSL | Valve 10 Closed Limit | DI | 3 | rIX/DE10/U010/CM | OnOff_Valve | AS01
101 | 1 | ET1 | 192.168.1.1 |  | 2 | 6ES7 132-6BH00-0BA0 | DQ16 | XV010 | _OUT | XV010_OUT | Valve 10 Open Command | DO | 9 | rIX/DE10/U010/CM | OnOff_Valve | AS01
101 | 1 | ET1 | 192.168.1.1 |  | 3 | 6ES7 131-6BH00-0BA0 | DI16 | XV011 | _GSH | XV011_GSH | Valve 11 Open Limit | DI | 4 | rIX/DE1/U001/CM | OnOff_Valve | AS01
101 | 1 | ET1 | 192.168.1.1 |  | 3 | 6ES7 131-6BH00-0BA0 | DI16 | XV011 | _GSL | XV011_GSL | Valve 11 Closed Limit | DI | 5 | rIX/DE1/U001/CM | OnOff_Valve | AS01
101 | 1 | ET1 | 192.168.1.1 |  | 2 | 6ES7 132-6BH00-0BA0 | DQ16 | XV011 | _OUT | XV011_OUT | Valve 11 Open Command | DO | 10 | rIX/DE1/U001/CM | OnOff_Valve | AS01
101 | 1 | ET1 | 192.168.1.1 |  | 3 | 6ES7 131-6BH00-0BA0 | DI16 | XV012 | _GSH | XV012_GSH | Valve 12 Open Limit | DI | 6 | rIX/DE2/U002/CM | OnOff_Valve | AS01
101 | 1 | ET1 | 192.168.1.1 |  | 3 | 6ES7 131-6BH00-0BA0 | DI16 | XV012 | _GSL | XV012_GSL | Valve 12 Closed Limit | DI | 7 | rIX/DE2/U002/CM | OnOff_Valve | AS01
101 | 1 | ET1 | 192.168.1.1 |  | 2 | 6ES7 132-6BH00-0BA0 | DQ16 | XV012 | _OUT | XV012_OUT | Valve 12 Open Command | DO | 11 | rIX/DE2/U002/CM | OnOff_Valve | AS01
101 | 1 | ET1 | 192.168.1.1 |  | 3 | 6ES7 131-6BH00-0BA0 | DI16 | XV013 | _GSH | XV013_GSH | Valve 13 Open Limit | DI | 8 | rIX/DE3/U003/CM | OnOff_Valve | AS01
101 | 1 | ET1 | 192.168.1.1 |  | 3 | 6ES7 131-6BH00-0BA0 | DI16 | XV013 | _GSL | XV013_GSL | Valve 13 Closed Limit | DI | 9 | rIX/DE3/U003/CM | OnOff_Valve | AS01
101 | 1 | ET1 | 192.168.1.1 |  | 2 | 6ES7 132-6BH00-0BA0 | DQ16 | XV013 | _OUT | XV013_OUT | Valve 13 Open Command | DO | 12 | rIX/DE3/U003/CM | OnOff_Valve | AS01
101 | 1 | ET1 | 192.168.1.1 |  | 3 | 6ES7 131-6BH00-0BA0 | DI16 | XV014 | _GSH | XV014_GSH | Valve 14 Open Limit | DI | 10 | rIX/DE4/U004/CM | OnOff_Valve | AS01
101 | 1 | ET1 | 192.168.1.1 |  | 3 | 6ES7 131-6BH00-0BA0 | DI16 | XV014 | _GSL | XV014_GSL | Valve 14 Closed Limit | DI | 11 | rIX/DE4/U004/CM | OnOff_Valve | AS01
101 | 1 | ET1 | 192.168.1.1 |  | 2 | 6ES7 132-6BH00-0BA0 | DQ16 | XV014 | _OUT | XV014_OUT | Valve 14 Open Command | DO | 13 | rIX/DE4/U004/CM | OnOff_Valve | AS01
101 | 1 | ET1 | 192.168.1.1 |  | 3 | 6ES7 131-6BH00-0BA0 | DI16 | XV015 | _GSH | XV015_GSH | Valve 15 Open Limit | DI | 12 | rIX/DE5/U005/CM | OnOff_Valve | AS01
101 | 1 | ET1 | 192.168.1.1 |  | 3 | 6ES7 131-6BH00-0BA0 | DI16 | XV015 | _GSL | XV015_GSL | Valve 15 Closed Limit | DI | 13 | rIX/DE5/U005/CM | OnOff_Valve | AS01
101 | 1 | ET1 | 192.168.1.1 |  | 2 | 6ES7 132-6BH00-0BA0 | DQ16 | XV015 | _OUT | XV015_OUT | Valve 15 Open Command | DO | 14 | rIX/DE5/U005/CM | OnOff_Valve | AS01
101 | 1 | ET1 | 192.168.1.1 |  | 3 | 6ES7 131-6BH00-0BA0 | DI16 | XV016 | _GSH | XV016_GSH | Valve 16 Open Limit | DI | 14 | rIX/DE6/U006/CM | OnOff_Valve | AS01
101 | 1 | ET1 | 192.168.1.1 |  | 3 | 6ES7 131-6BH00-0BA0 | DI16 | XV016 | _GSL | XV016_GSL | Valve 16 Closed Limit | DI | 15 | rIX/DE6/U006/CM | OnOff_Valve | AS01
101 | 1 | ET1 | 192.168.1.1 |  | 2 | 6ES7 132-6BH00-0BA0 | DQ16 | XV016 | _OUT | XV016_OUT | Valve 16 Open Command | DO | 15 | rIX/DE6/U006/CM | OnOff_Valve | AS01
101 | 1 | ET1 | 192.168.1.1 |  | 4 | 6ES7 131-6BH00-0BA0 | DI16 | XV017 | _GSH | XV017_GSH | Valve 17 Open Limit | DI | 0 | rIX/DE7/U007/CM | OnOff_Valve | AS01
101 | 1 | ET1 | 192.168.1.1 |  | 4 | 6ES7 131-6BH00-0BA0 | DI16 | XV017 | _GSL | XV017_GSL | Valve 17 Closed Limit | DI | 1 | rIX/DE7/U007/CM | OnOff_Valve | AS01
101 | 1 | ET1 | 192.168.1.1 |  | 5 | 6ES7 132-6BH00-0BA0 | DQ16 | XV017 | _OUT | XV017_OUT | Valve 17 Open Command | DO | 0 | rIX/DE7/U007/CM | OnOff_Valve | AS01
101 | 1 | ET1 | 192.168.1.1 |  | 4 | 6ES7 131-6BH00-0BA0 | DI16 | XV018 | _GSH | XV018_GSH | Valve 18 Open Limit | DI | 2 | rIX/DE8/U008/CM | OnOff_Valve | AS01
101 | 1 | ET1 | 192.168.1.1 |  | 4 | 6ES7 131-6BH00-0BA0 | DI16 | XV018 | _GSL | XV018_GSL | Valve 18 Closed Limit | DI | 3 | rIX/DE8/U008/CM | OnOff_Valve | AS01
101 | 1 | ET1 | 192.168.1.1 |  | 5 | 6ES7 132-6BH00-0BA0 | DQ16 | XV018 | _OUT | XV018_OUT | Valve 18 Open Command | DO | 1 | rIX/DE8/U008/CM | OnOff_Valve | AS01
101 | 1 | ET1 | 192.168.1.1 |  | 4 | 6ES7 131-6BH00-0BA0 | DI16 | XV019 | _GSH | XV019_GSH | Valve 19 Open Limit | DI | 4 | rIX/DE9/U009/CM | OnOff_Valve | AS01
101 | 1 | ET1 | 192.168.1.1 |  | 4 | 6ES7 131-6BH00-0BA0 | DI16 | XV019 | _GSL | XV019_GSL | Valve 19 Closed Limit | DI | 5 | rIX/DE9/U009/CM | OnOff_Valve | AS01
101 | 1 | ET1 | 192.168.1.1 |  | 5 | 6ES7 132-6BH00-0BA0 | DQ16 | XV019 | _OUT | XV019_OUT | Valve 19 Open Command | DO | 2 | rIX/DE9/U009/CM | OnOff_Valve | AS01
101 | 1 | ET1 | 192.168.1.1 |  | 4 | 6ES7 131-6BH00-0BA0 | DI16 | XV020 | _GSH | XV020_GSH | Valve 20 Open Limit | DI | 6 | rIX/DE10/U010/CM | OnOff_Valve | AS01
101 | 1 | ET1 | 192.168.1.1 |  | 4 | 6ES7 131-6BH00-0BA0 | DI16 | XV020 | _GSL | XV020_GSL | Valve 20 Closed Limit | DI | 7 | rIX/DE10/U010/CM | OnOff_Valve | AS01
101 | 1 | ET1 | 192.168.1.1 |  | 5 | 6ES7 132-6BH00-0BA0 | DQ16 | XV020 | _OUT | XV020_OUT | Valve 20 Open Command | DO | 3 | rIX/DE10/U010/CM | OnOff_Valve | AS01
101 | 1 | ET1 | 192.168.1.1 |  | 4 | 6ES7 131-6BH00-0BA0 | DI16 | XV021 | _GSH | XV021_GSH | Valve 21 Open Limit | DI | 8 | rIX/DE1/U001/CM | OnOff_Valve | AS01
101 | 1 | ET1 | 192.168.1.1 |  | 4 | 6ES7 131-6BH00-0BA0 | DI16 | XV021 | _GSL | XV021_GSL | Valve 21 Closed Limit | DI | 9 | rIX/DE1/U001/CM | OnOff_Valve | AS01
101 | 1 | ET1 | 192.168.1.1 |  | 5 | 6ES7 132-6BH00-0BA0 | DQ16 | XV021 | _OUT | XV021_OUT | Valve 21 Open Command | DO | 4 | rIX/DE1/U001/CM | OnOff_Valve | AS01
101 | 1 | ET1 | 192.168.1.1 |  | 4 | 6ES7 131-6BH00-0BA0 | DI16 | XV022 | _GSH | XV022_GSH | Valve 22 Open Limit | DI | 10 | rIX/DE2/U002/CM | OnOff_Valve | AS01
101 | 1 | ET1 | 192.168.1.1 |  | 4 | 6ES7 131-6BH00-0BA0 | DI16 | XV022 | _GSL | XV022_GSL | Valve 22 Closed Limit | DI | 11 | rIX/DE2/U002/CM | OnOff_Valve | AS01
101 | 1 | ET1 | 192.168.1.1 |  | 5 | 6ES7 132-6BH00-0BA0 | DQ16 | XV022 | _OUT | XV022_OUT | Valve 22 Open Command | DO | 5 | rIX/DE2/U002/CM | OnOff_Valve | AS01
101 | 1 | ET1 | 192.168.1.1 |  | 4 | 6ES7 131-6BH00-0BA0 | DI16 | XV023 | _GSH | XV023_GSH | Valve 23 Open Limit | DI | 12 | rIX/DE3/U003/CM | OnOff_Valve | AS01
101 | 1 | ET1 | 192.168.1.1 |  | 4 | 6ES7 131-6BH00-0BA0 | DI16 | XV023 | _GSL | XV023_GSL | Valve 23 Closed Limit | DI | 13 | rIX/DE3/U003/CM | OnOff_Valve | AS01
101 | 1 | ET1 | 192.168.1.1 |  | 5 | 6ES7 132-6BH00-0BA0 | DQ16 | XV023 | _OUT | XV023_OUT | Valve 23 Open Command | DO | 6 | rIX/DE3/U003/CM | OnOff_Valve | AS01
101 | 1 | ET1 | 192.168.1.1 |  | 4 | 6ES7 131-6BH00-0BA0 | DI16 | XV024 | _GSH | XV024_GSH | Valve 24 Open Limit | DI | 14 | rIX/DE4/U004/CM | OnOff_Valve | AS01
101 | 1 | ET1 | 192.168.1.1 |  | 4 | 6ES7 131-6BH00-0BA0 | DI16 | XV024 | _GSL | XV024_GSL | Valve 24 Closed Limit | DI | 15 | rIX/DE4/U004/CM | OnOff_Valve | AS01
101 | 1 | ET1 | 192.168.1.1 |  | 5 | 6ES7 132-6BH00-0BA0 | DQ16 | XV024 | _OUT | XV024_OUT | Valve 24 Open Command | DO | 7 | rIX/DE4/U004/CM | OnOff_Valve | AS01
101 | 1 | ET1 | 192.168.1.1 |  | 6 | 6ES7 131-6BH00-0BA0 | DI16 | XV025 | _GSH | XV025_GSH | Valve 25 Open Limit | DI | 0 | rIX/DE5/U005/CM | OnOff_Valve | AS01
101 | 1 | ET1 | 192.168.1.1 |  | 6 | 6ES7 131-6BH00-0BA0 | DI16 | XV025 | _GSL | XV025_GSL | Valve 25 Closed Limit | DI | 1 | rIX/DE5/U005/CM | OnOff_Valve | AS01
101 | 1 | ET1 | 192.168.1.1 |  | 5 | 6ES7 132-6BH00-0BA0 | DQ16 | XV025 | _OUT | XV025_OUT | Valve 25 Open Command | DO | 8 | rIX/DE5/U005/CM | OnOff_Valve | AS01
101 | 1 | ET1 | 192.168.1.1 |  | 6 | 6ES7 131-6BH00-0BA0 | DI16 | XV026 | _GSH | XV026_GSH | Valve 26 Open Limit | DI | 2 | rIX/DE6/U006/CM | OnOff_Valve | AS01
101 | 1 | ET1 | 192.168.1.1 |  | 6 | 6ES7 131-6BH00-0BA0 | DI16 | XV026 | _GSL | XV026_GSL | Valve 26 Closed Limit | DI | 3 | rIX/DE6/U006/CM | OnOff_Valve | AS01
101 | 1 | ET1 | 192.168.1.1 |  | 5 | 6ES7 132-6BH00-0BA0 | DQ16 | XV026 | _OUT | XV026_OUT | Valve 26 Open Command | DO | 9 | rIX/DE6/U006/CM | OnOff_Valve | AS01
101 | 1 | ET1 | 192.168.1.1 |  | 6 | 6ES7 131-6BH00-0BA0 | DI16 | XV027 | _GSH | XV027_GSH | Valve 27 Open Limit | DI | 4 | rIX/DE7/U007/CM | OnOff_Valve | AS01
101 | 1 | ET1 | 192.168.1.1 |  | 6 | 6ES7 131-6BH00-0BA0 | DI16 | XV027 | _GSL | XV027_GSL | Valve 27 Closed Limit | DI | 5 | rIX/DE7/U007/CM | OnOff_Valve | AS01
101 | 1 | ET1 | 192.168.1.1 |  | 5 | 6ES7 132-6BH00-0BA0 | DQ16 | XV027 | _OUT | XV027_OUT | Valve 27 Open Command | DO | 10 | rIX/DE7/U007/CM | OnOff_Valve | AS01
101 | 1 | ET1 | 192.168.1.1 |  | 6 | 6ES7 131-6BH00-0BA0 | DI16 | XV028 | _GSH | XV028_GSH | Valve 28 Open Limit | DI | 6 | rIX/DE8/U008/CM | OnOff_Valve | AS01
101 | 1 | ET1 | 192.168.1.1 |  | 6 | 6ES7 131-6BH00-0BA0 | DI16 | XV028 | _GSL | XV028_GSL | Valve 28 Closed Limit | DI | 7 | rIX/DE8/U008/CM | OnOff_Valve | AS01
101 | 1 | ET1 | 192.168.1.1 |  | 5 | 6ES7 132-6BH00-0BA0 | DQ16 | XV028 | _OUT | XV028_OUT | Valve 28 Open Command | DO | 11 | rIX/DE8/U008/CM | OnOff_Valve | AS01
101 | 1 | ET1 | 192.168.1.1 |  | 6 | 6ES7 131-6BH00-0BA0 | DI16 | XV029 | _GSH | XV029_GSH | Valve 29 Open Limit | DI | 8 | rIX/DE9/U009/CM | OnOff_Valve | AS01
101 | 1 | ET1 | 192.168.1.1 |  | 6 | 6ES7 131-6BH00-0BA0 | DI16 | XV029 | _GSL | XV029_GSL | Valve 29 Closed Limit | DI | 9 | rIX/DE9/U009/CM | OnOff_Valve | AS01
101 | 1 | ET1 | 192.168.1.1 |  | 5 | 6ES7 132-6BH00-0BA0 | DQ16 | XV029 | _OUT | XV029_OUT | Valve 29 Open Command | DO | 12 | rIX/DE9/U009/CM | OnOff_Valve | AS01
101 | 1 | ET1 | 192.168.1.1 |  | 6 | 6ES7 131-6BH00-0BA0 | DI16 | XV030 | _GSH | XV030_GSH | Valve 30 Open Limit | DI | 10 | rIX/DE10/U010/CM | OnOff_Valve | AS01
101 | 1 | ET1 | 192.168.1.1 |  | 6 | 6ES7 131-6BH00-0BA0 | DI16 | XV030 | _GSL | XV030_GSL | Valve 30 Closed Limit | DI | 11 | rIX/DE10/U010/CM | OnOff_Valve | AS01
101 | 1 | ET1 | 192.168.1.1 |  | 5 | 6ES7 132-6BH00-0BA0 | DQ16 | XV030 | _OUT | XV030_OUT | Valve 30 Open Command | DO | 13 | rIX/DE10/U010/CM | OnOff_Valve | AS01
101 | 1 | ET1 | 192.168.1.1 |  | 6 | 6ES7 131-6BH00-0BA0 | DI16 | XV031 | _GSH | XV031_GSH | Valve 31 Open Limit | DI | 12 | rIX/DE1/U001/CM | OnOff_Valve | AS01
101 | 1 | ET1 | 192.168.1.1 |  | 6 | 6ES7 131-6BH00-0BA0 | DI16 | XV031 | _GSL | XV031_GSL | Valve 31 Closed Limit | DI | 13 | rIX/DE1/U001/CM | OnOff_Valve | AS01
101 | 1 | ET1 | 192.168.1.1 |  | 5 | 6ES7 132-6BH00-0BA0 | DQ16 | XV031 | _OUT | XV031_OUT | Valve 31 Open Command | DO | 14 | rIX/DE1/U001/CM | OnOff_Valve | AS01
101 | 1 | ET1 | 192.168.1.1 |  | 6 | 6ES7 131-6BH00-0BA0 | DI16 | XV032 | _GSH | XV032_GSH | Valve 32 Open Limit | DI | 14 | rIX/DE2/U002/CM | OnOff_Valve | AS01
101 | 1 | ET1 | 192.168.1.1 |  | 6 | 6ES7 131-6BH00-0BA0 | DI16 | XV032 | _GSL | XV032_GSL | Valve 32 Closed Limit | DI | 15 | rIX/DE2/U002/CM | OnOff_Valve | AS01
101 | 1 | ET1 | 192.168.1.1 |  | 5 | 6ES7 132-6BH00-0BA0 | DQ16 | XV032 | _OUT | XV032_OUT | Valve 32 Open Command | DO | 15 | rIX/DE2/U002/CM | OnOff_Valve | AS01
101 | 1 | ET1 | 192.168.1.1 |  | 7 | 6ES7 131-6BH00-0BA0 | DI16 | XV033 | _GSH | XV033_GSH | Valve 33 Open Limit | DI | 0 | rIX/DE3/U003/CM | OnOff_Valve | AS01
101 | 1 | ET1 | 192.168.1.1 |  | 7 | 6ES7 131-6BH00-0BA0 | DI16 | XV033 | _GSL | XV033_GSL | Valve 33 Closed Limit | DI | 1 | rIX/DE3/U003/CM | OnOff_Valve | AS01
101 | 1 | ET1 | 192.168.1.1 |  | 8 | 6ES7 132-6BH00-0BA0 | DQ16 | XV033 | _OUT | XV033_OUT | Valve 33 Open Command | DO | 0 | rIX/DE3/U003/CM | OnOff_Valve | AS01
101 | 1 | ET1 | 192.168.1.1 |  | 7 | 6ES7 131-6BH00-0BA0 | DI16 | XV034 | _GSH | XV034_GSH | Valve 34 Open Limit | DI | 2 | rIX/DE4/U004/CM | OnOff_Valve | AS01
101 | 1 | ET1 | 192.168.1.1 |  | 7 | 6ES7 131-6BH00-0BA0 | DI16 | XV034 | _GSL | XV034_GSL | Valve 34 Closed Limit | DI | 3 | rIX/DE4/U004/CM | OnOff_Valve | AS01
101 | 1 | ET1 | 192.168.1.1 |  | 8 | 6ES7 132-6BH00-0BA0 | DQ16 | XV034 | _OUT | XV034_OUT | Valve 34 Open Command | DO | 1 | rIX/DE4/U004/CM | OnOff_Valve | AS01
101 | 1 | ET1 | 192.168.1.1 |  | 7 | 6ES7 131-6BH00-0BA0 | DI16 | XV035 | _GSH | XV035_GSH | Valve 35 Open Limit | DI | 4 | rIX/DE5/U005/CM | OnOff_Valve | AS01
101 | 1 | ET1 | 192.168.1.1 |  | 7 | 6ES7 131-6BH00-0BA0 | DI16 | XV035 | _GSL | XV035_GSL | Valve 35 Closed Limit | DI | 5 | rIX/DE5/U005/CM | OnOff_Valve | AS01
101 | 1 | ET1 | 192.168.1.1 |  | 8 | 6ES7 132-6BH00-0BA0 | DQ16 | XV035 | _OUT | XV035_OUT | Valve 35 Open Command | DO | 2 | rIX/DE5/U005/CM | OnOff_Valve | AS01
101 | 1 | ET1 | 192.168.1.1 |  | 7 | 6ES7 131-6BH00-0BA0 | DI16 | XV036 | _GSH | XV036_GSH | Valve 36 Open Limit | DI | 6 | rIX/DE6/U006/CM | OnOff_Valve | AS01
101 | 1 | ET1 | 192.168.1.1 |  | 7 | 6ES7 131-6BH00-0BA0 | DI16 | XV036 | _GSL | XV036_GSL | Valve 36 Closed Limit | DI | 7 | rIX/DE6/U006/CM | OnOff_Valve | AS01
101 | 1 | ET1 | 192.168.1.1 |  | 8 | 6ES7 132-6BH00-0BA0 | DQ16 | XV036 | _OUT | XV036_OUT | Valve 36 Open Command | DO | 3 | rIX/DE6/U006/CM | OnOff_Valve | AS01
101 | 1 | ET1 | 192.168.1.1 |  | 7 | 6ES7 131-6BH00-0BA0 | DI16 | XV037 | _GSH | XV037_GSH | Valve 37 Open Limit | DI | 8 | rIX/DE7/U007/CM | OnOff_Valve | AS01
101 | 1 | ET1 | 192.168.1.1 |  | 7 | 6ES7 131-6BH00-0BA0 | DI16 | XV037 | _GSL | XV037_GSL | Valve 37 Closed Limit | DI | 9 | rIX/DE7/U007/CM | OnOff_Valve | AS01
101 | 1 | ET1 | 192.168.1.1 |  | 8 | 6ES7 132-6BH00-0BA0 | DQ16 | XV037 | _OUT | XV037_OUT | Valve 37 Open Command | DO | 4 | rIX/DE7/U007/CM | OnOff_Valve | AS01
101 | 1 | ET1 | 192.168.1.1 |  | 7 | 6ES7 131-6BH00-0BA0 | DI16 | XV038 | _GSH | XV038_GSH | Valve 38 Open Limit | DI | 10 | rIX/DE8/U008/CM | OnOff_Valve | AS01
101 | 1 | ET1 | 192.168.1.1 |  | 7 | 6ES7 131-6BH00-0BA0 | DI16 | XV038 | _GSL | XV038_GSL | Valve 38 Closed Limit | DI | 11 | rIX/DE8/U008/CM | OnOff_Valve | AS01
101 | 1 | ET1 | 192.168.1.1 |  | 8 | 6ES7 132-6BH00-0BA0 | DQ16 | XV038 | _OUT | XV038_OUT | Valve 38 Open Command | DO | 5 | rIX/DE8/U008/CM | OnOff_Valve | AS01
101 | 1 | ET1 | 192.168.1.1 |  | 7 | 6ES7 131-6BH00-0BA0 | DI16 | XV039 | _GSH | XV039_GSH | Valve 39 Open Limit | DI | 12 | rIX/DE9/U009/CM | OnOff_Valve | AS01
101 | 1 | ET1 | 192.168.1.1 |  | 7 | 6ES7 131-6BH00-0BA0 | DI16 | XV039 | _GSL | XV039_GSL | Valve 39 Closed Limit | DI | 13 | rIX/DE9/U009/CM | OnOff_Valve | AS01
101 | 1 | ET1 | 192.168.1.1 |  | 8 | 6ES7 132-6BH00-0BA0 | DQ16 | XV039 | _OUT | XV039_OUT | Valve 39 Open Command | DO | 6 | rIX/DE9/U009/CM | OnOff_Valve | AS01
101 | 1 | ET1 | 192.168.1.1 |  | 7 | 6ES7 131-6BH00-0BA0 | DI16 | XV040 | _GSH | XV040_GSH | Valve 40 Open Limit | DI | 14 | rIX/DE10/U010/CM | OnOff_Valve | AS01
101 | 1 | ET1 | 192.168.1.1 |  | 7 | 6ES7 131-6BH00-0BA0 | DI16 | XV040 | _GSL | XV040_GSL | Valve 40 Closed Limit | DI | 15 | rIX/DE10/U010/CM | OnOff_Valve | AS01
101 | 1 | ET1 | 192.168.1.1 |  | 8 | 6ES7 132-6BH00-0BA0 | DQ16 | XV040 | _OUT | XV040_OUT | Valve 40 Open Command | DO | 7 | rIX/DE10/U010/CM | OnOff_Valve | AS01
101 | 2 | ET2 | 192.168.1.2 | 192.168.1.3 | 0 | 6ES7 155-6AU00-0CN0 | IM155-6PN
101 | 2 | ET2 | 192.168.1.2 |  | 1 | 6ES7 131-6BH00-0BA0 | DI16 | XV041 | _GSH | XV041_GSH | Valve 41 Open Limit | DI | 0 | rIX/DE1/U001/CM | OnOff_Valve | AS01
101 | 2 | ET2 | 192.168.1.2 |  | 1 | 6ES7 131-6BH00-0BA0 | DI16 | XV041 | _GSL | XV041_GSL | Valve 41 Closed Limit | DI | 1 | rIX/DE1/U001/CM | OnOff_Valve | AS01
101 | 2 | ET2 | 192.168.1.2 |  | 2 | 6ES7 132-6BH00-0BA0 | DQ16 | XV041 | _OUT | XV041_OUT | Valve 41 Open Command | DO | 0 | rIX/DE1/U001/CM | OnOff_Valve | AS01
101 | 2 | ET2 | 192.168.1.2 |  | 1 | 6ES7 131-6BH00-0BA0 | DI16 | XV042 | _GSH | XV042_GSH | Valve 42 Open Limit | DI | 2 | rIX/DE2/U002/CM | OnOff_Valve | AS01
101 | 2 | ET2 | 192.168.1.2 |  | 1 | 6ES7 131-6BH00-0BA0 | DI16 | XV042 | _GSL | XV042_GSL | Valve 42 Closed Limit | DI | 3 | rIX/DE2/U002/CM | OnOff_Valve | AS01
101 | 2 | ET2 | 192.168.1.2 |  | 2 | 6ES7 132-6BH00-0BA0 | DQ16 | XV042 | _OUT | XV042_OUT | Valve 42 Open Command | DO | 1 | rIX/DE2/U002/CM | OnOff_Valve | AS01
101 | 2 | ET2 | 192.168.1.2 |  | 1 | 6ES7 131-6BH00-0BA0 | DI16 | XV043 | _GSH | XV043_GSH | Valve 43 Open Limit | DI | 4 | rIX/DE3/U003/CM | OnOff_Valve | AS01
101 | 2 | ET2 | 192.168.1.2 |  | 1 | 6ES7 131-6BH00-0BA0 | DI16 | XV043 | _GSL | XV043_GSL | Valve 43 Closed Limit | DI | 5 | rIX/DE3/U003/CM | OnOff_Valve | AS01
101 | 2 | ET2 | 192.168.1.2 |  | 2 | 6ES7 132-6BH00-0BA0 | DQ16 | XV043 | _OUT | XV043_OUT | Valve 43 Open Command | DO | 2 | rIX/DE3/U003/CM | OnOff_Valve | AS01
101 | 2 | ET2 | 192.168.1.2 |  | 1 | 6ES7 131-6BH00-0BA0 | DI16 | XV044 | _GSH | XV044_GSH | Valve 44 Open Limit | DI | 6 | rIX/DE4/U004/CM | OnOff_Valve | AS01
101 | 2 | ET2 | 192.168.1.2 |  | 1 | 6ES7 131-6BH00-0BA0 | DI16 | XV044 | _GSL | XV044_GSL | Valve 44 Closed Limit | DI | 7 | rIX/DE4/U004/CM | OnOff_Valve | AS01
101 | 2 | ET2 | 192.168.1.2 |  | 2 | 6ES7 132-6BH00-0BA0 | DQ16 | XV044 | _OUT | XV044_OUT | Valve 44 Open Command | DO | 3 | rIX/DE4/U004/CM | OnOff_Valve | AS01
101 | 2 | ET2 | 192.168.1.2 |  | 1 | 6ES7 131-6BH00-0BA0 | DI16 | XV045 | _GSH | XV045_GSH | Valve 45 Open Limit | DI | 8 | rIX/DE5/U005/CM | OnOff_Valve | AS01
101 | 2 | ET2 | 192.168.1.2 |  | 1 | 6ES7 131-6BH00-0BA0 | DI16 | XV045 | _GSL | XV045_GSL | Valve 45 Closed Limit | DI | 9 | rIX/DE5/U005/CM | OnOff_Valve | AS01
101 | 2 | ET2 | 192.168.1.2 |  | 2 | 6ES7 132-6BH00-0BA0 | DQ16 | XV045 | _OUT | XV045_OUT | Valve 45 Open Command | DO | 4 | rIX/DE5/U005/CM | OnOff_Valve | AS01
101 | 2 | ET2 | 192.168.1.2 |  | 1 | 6ES7 131-6BH00-0BA0 | DI16 | XV046 | _GSH | XV046_GSH | Valve 46 Open Limit | DI | 10 | rIX/DE6/U006/CM | OnOff_Valve | AS01
101 | 2 | ET2 | 192.168.1.2 |  | 1 | 6ES7 131-6BH00-0BA0 | DI16 | XV046 | _GSL | XV046_GSL | Valve 46 Closed Limit | DI | 11 | rIX/DE6/U006/CM | OnOff_Valve | AS01
101 | 2 | ET2 | 192.168.1.2 |  | 2 | 6ES7 132-6BH00-0BA0 | DQ16 | XV046 | _OUT | XV046_OUT | Valve 46 Open Command | DO | 5 | rIX/DE6/U006/CM | OnOff_Valve | AS01
101 | 2 | ET2 | 192.168.1.2 |  | 1 | 6ES7 131-6BH00-0BA0 | DI16 | XV047 | _GSH | XV047_GSH | Valve 47 Open Limit | DI | 12 | rIX/DE7/U007/CM | OnOff_Valve | AS01
101 | 2 | ET2 | 192.168.1.2 |  | 1 | 6ES7 131-6BH00-0BA0 | DI16 | XV047 | _GSL | XV047_GSL | Valve 47 Closed Limit | DI | 13 | rIX/DE7/U007/CM | OnOff_Valve | AS01
101 | 2 | ET2 | 192.168.1.2 |  | 2 | 6ES7 132-6BH00-0BA0 | DQ16 | XV047 | _OUT | XV047_OUT | Valve 47 Open Command | DO | 6 | rIX/DE7/U007/CM | OnOff_Valve | AS01
101 | 2 | ET2 | 192.168.1.2 |  | 1 | 6ES7 131-6BH00-0BA0 | DI16 | XV048 | _GSH | XV048_GSH | Valve 48 Open Limit | DI | 14 | rIX/DE8/U008/CM | OnOff_Valve | AS01
101 | 2 | ET2 | 192.168.1.2 |  | 1 | 6ES7 131-6BH00-0BA0 | DI16 | XV048 | _GSL | XV048_GSL | Valve 48 Closed Limit | DI | 15 | rIX/DE8/U008/CM | OnOff_Valve | AS01
101 | 2 | ET2 | 192.168.1.2 |  | 2 | 6ES7 132-6BH00-0BA0 | DQ16 | XV048 | _OUT | XV048_OUT | Valve 48 Open Command | DO | 7 | rIX/DE8/U008/CM | OnOff_Valve | AS01
101 | 2 | ET2 | 192.168.1.2 |  | 3 | 6ES7 131-6BH00-0BA0 | DI16 | XV049 | _GSH | XV049_GSH | Valve 49 Open Limit | DI | 0 | rIX/DE9/U009/CM | OnOff_Valve | AS01
101 | 2 | ET2 | 192.168.1.2 |  | 3 | 6ES7 131-6BH00-0BA0 | DI16 | XV049 | _GSL | XV049_GSL | Valve 49 Closed Limit | DI | 1 | rIX/DE9/U009/CM | OnOff_Valve | AS01
101 | 2 | ET2 | 192.168.1.2 |  | 2 | 6ES7 132-6BH00-0BA0 | DQ16 | XV049 | _OUT | XV049_OUT | Valve 49 Open Command | DO | 8 | rIX/DE9/U009/CM | OnOff_Valve | AS01
101 | 2 | ET2 | 192.168.1.2 |  | 3 | 6ES7 131-6BH00-0BA0 | DI16 | XV050 | _GSH | XV050_GSH | Valve 50 Open Limit | DI | 2 | rIX/DE10/U010/CM | OnOff_Valve | AS01
101 | 2 | ET2 | 192.168.1.2 |  | 3 | 6ES7 131-6BH00-0BA0 | DI16 | XV050 | _GSL | XV050_GSL | Valve 50 Closed Limit | DI | 3 | rIX/DE10/U010/CM | OnOff_Valve | AS01
101 | 2 | ET2 | 192.168.1.2 |  | 2 | 6ES7 132-6BH00-0BA0 | DQ16 | XV050 | _OUT | XV050_OUT | Valve 50 Open Command | DO | 9 | rIX/DE10/U010/CM | OnOff_Valve | AS01
101 | 2 | ET2 | 192.168.1.2 |  | 3 | 6ES7 131-6BH00-0BA0 | DI16 | XV051 | _GSH | XV051_GSH | Valve 51 Open Limit | DI | 4 | rIX/DE1/U001/CM | OnOff_Valve | AS01
101 | 2 | ET2 | 192.168.1.2 |  | 3 | 6ES7 131-6BH00-0BA0 | DI16 | XV051 | _GSL | XV051_GSL | Valve 51 Closed Limit | DI | 5 | rIX/DE1/U001/CM | OnOff_Valve | AS01
101 | 2 | ET2 | 192.168.1.2 |  | 2 | 6ES7 132-6BH00-0BA0 | DQ16 | XV051 | _OUT | XV051_OUT | Valve 51 Open Command | DO | 10 | rIX/DE1/U001/CM | OnOff_Valve | AS01
101 | 2 | ET2 | 192.168.1.2 |  | 3 | 6ES7 131-6BH00-0BA0 | DI16 | XV052 | _GSH | XV052_GSH | Valve 52 Open Limit | DI | 6 | rIX/DE2/U002/CM | OnOff_Valve | AS01
101 | 2 | ET2 | 192.168.1.2 |  | 3 | 6ES7 131-6BH00-0BA0 | DI16 | XV052 | _GSL | XV052_GSL | Valve 52 Closed Limit | DI | 7 | rIX/DE2/U002/CM | OnOff_Valve | AS01
101 | 2 | ET2 | 192.168.1.2 |  | 2 | 6ES7 132-6BH00-0BA0 | DQ16 | XV052 | _OUT | XV052_OUT | Valve 52 Open Command | DO | 11 | rIX/DE2/U002/CM | OnOff_Valve | AS01
101 | 2 | ET2 | 192.168.1.2 |  | 3 | 6ES7 131-6BH00-0BA0 | DI16 | XV053 | _GSH | XV053_GSH | Valve 53 Open Limit | DI | 8 | rIX/DE3/U003/CM | OnOff_Valve | AS01
101 | 2 | ET2 | 192.168.1.2 |  | 3 | 6ES7 131-6BH00-0BA0 | DI16 | XV053 | _GSL | XV053_GSL | Valve 53 Closed Limit | DI | 9 | rIX/DE3/U003/CM | OnOff_Valve | AS01
101 | 2 | ET2 | 192.168.1.2 |  | 2 | 6ES7 132-6BH00-0BA0 | DQ16 | XV053 | _OUT | XV053_OUT | Valve 53 Open Command | DO | 12 | rIX/DE3/U003/CM | OnOff_Valve | AS01
101 | 2 | ET2 | 192.168.1.2 |  | 3 | 6ES7 131-6BH00-0BA0 | DI16 | XV054 | _GSH | XV054_GSH | Valve 54 Open Limit | DI | 10 | rIX/DE4/U004/CM | OnOff_Valve | AS01
101 | 2 | ET2 | 192.168.1.2 |  | 3 | 6ES7 131-6BH00-0BA0 | DI16 | XV054 | _GSL | XV054_GSL | Valve 54 Closed Limit | DI | 11 | rIX/DE4/U004/CM | OnOff_Valve | AS01
101 | 2 | ET2 | 192.168.1.2 |  | 2 | 6ES7 132-6BH00-0BA0 | DQ16 | XV054 | _OUT | XV054_OUT | Valve 54 Open Command | DO | 13 | rIX/DE4/U004/CM | OnOff_Valve | AS01
101 | 2 | ET2 | 192.168.1.2 |  | 3 | 6ES7 131-6BH00-0BA0 | DI16 | XV055 | _GSH | XV055_GSH | Valve 55 Open Limit | DI | 12 | rIX/DE5/U005/CM | OnOff_Valve | AS01
101 | 2 | ET2 | 192.168.1.2 |  | 3 | 6ES7 131-6BH00-0BA0 | DI16 | XV055 | _GSL | XV055_GSL | Valve 55 Closed Limit | DI | 13 | rIX/DE5/U005/CM | OnOff_Valve | AS01
101 | 2 | ET2 | 192.168.1.2 |  | 2 | 6ES7 132-6BH00-0BA0 | DQ16 | XV055 | _OUT | XV055_OUT | Valve 55 Open Command | DO | 14 | rIX/DE5/U005/CM | OnOff_Valve | AS01
101 | 2 | ET2 | 192.168.1.2 |  | 3 | 6ES7 131-6BH00-0BA0 | DI16 | XV056 | _GSH | XV056_GSH | Valve 56 Open Limit | DI | 14 | rIX/DE6/U006/CM | OnOff_Valve | AS01
101 | 2 | ET2 | 192.168.1.2 |  | 3 | 6ES7 131-6BH00-0BA0 | DI16 | XV056 | _GSL | XV056_GSL | Valve 56 Closed Limit | DI | 15 | rIX/DE6/U006/CM | OnOff_Valve | AS01
101 | 2 | ET2 | 192.168.1.2 |  | 2 | 6ES7 132-6BH00-0BA0 | DQ16 | XV056 | _OUT | XV056_OUT | Valve 56 Open Command | DO | 15 | rIX/DE6/U006/CM | OnOff_Valve | AS01
101 | 2 | ET2 | 192.168.1.2 |  | 4 | 6ES7 131-6BH00-0BA0 | DI16 | XV057 | _GSH | XV057_GSH | Valve 57 Open Limit | DI | 0 | rIX/DE7/U007/CM | OnOff_Valve | AS01
101 | 2 | ET2 | 192.168.1.2 |  | 4 | 6ES7 131-6BH00-0BA0 | DI16 | XV057 | _GSL | XV057_GSL | Valve 57 Closed Limit | DI | 1 | rIX/DE7/U007/CM | OnOff_Valve | AS01
101 | 2 | ET2 | 192.168.1.2 |  | 5 | 6ES7 132-6BH00-0BA0 | DQ16 | XV057 | _OUT | XV057_OUT | Valve 57 Open Command | DO | 0 | rIX/DE7/U007/CM | OnOff_Valve | AS01
101 | 2 | ET2 | 192.168.1.2 |  | 4 | 6ES7 131-6BH00-0BA0 | DI16 | XV058 | _GSH | XV058_GSH | Valve 58 Open Limit | DI | 2 | rIX/DE8/U008/CM | OnOff_Valve | AS01
101 | 2 | ET2 | 192.168.1.2 |  | 4 | 6ES7 131-6BH00-0BA0 | DI16 | XV058 | _GSL | XV058_GSL | Valve 58 Closed Limit | DI | 3 | rIX/DE8/U008/CM | OnOff_Valve | AS01
101 | 2 | ET2 | 192.168.1.2 |  | 5 | 6ES7 132-6BH00-0BA0 | DQ16 | XV058 | _OUT | XV058_OUT | Valve 58 Open Command | DO | 1 | rIX/DE8/U008/CM | OnOff_Valve | AS01
101 | 2 | ET2 | 192.168.1.2 |  | 4 | 6ES7 131-6BH00-0BA0 | DI16 | XV059 | _GSH | XV059_GSH | Valve 59 Open Limit | DI | 4 | rIX/DE9/U009/CM | OnOff_Valve | AS01
101 | 2 | ET2 | 192.168.1.2 |  | 4 | 6ES7 131-6BH00-0BA0 | DI16 | XV059 | _GSL | XV059_GSL | Valve 59 Closed Limit | DI | 5 | rIX/DE9/U009/CM | OnOff_Valve | AS01
101 | 2 | ET2 | 192.168.1.2 |  | 5 | 6ES7 132-6BH00-0BA0 | DQ16 | XV059 | _OUT | XV059_OUT | Valve 59 Open Command | DO | 2 | rIX/DE9/U009/CM | OnOff_Valve | AS01
101 | 2 | ET2 | 192.168.1.2 |  | 4 | 6ES7 131-6BH00-0BA0 | DI16 | XV060 | _GSH | XV060_GSH | Valve 60 Open Limit | DI | 6 | rIX/DE10/U010/CM | OnOff_Valve | AS01
101 | 2 | ET2 | 192.168.1.2 |  | 4 | 6ES7 131-6BH00-0BA0 | DI16 | XV060 | _GSL | XV060_GSL | Valve 60 Closed Limit | DI | 7 | rIX/DE10/U010/CM | OnOff_Valve | AS01
101 | 2 | ET2 | 192.168.1.2 |  | 5 | 6ES7 132-6BH00-0BA0 | DQ16 | XV060 | _OUT | XV060_OUT | Valve 60 Open Command | DO | 3 | rIX/DE10/U010/CM | OnOff_Valve | AS01
101 | 2 | ET2 | 192.168.1.2 |  | 4 | 6ES7 131-6BH00-0BA0 | DI16 | XV061 | _GSH | XV061_GSH | Valve 61 Open Limit | DI | 8 | rIX/DE1/U001/CM | OnOff_Valve | AS01
101 | 2 | ET2 | 192.168.1.2 |  | 4 | 6ES7 131-6BH00-0BA0 | DI16 | XV061 | _GSL | XV061_GSL | Valve 61 Closed Limit | DI | 9 | rIX/DE1/U001/CM | OnOff_Valve | AS01
101 | 2 | ET2 | 192.168.1.2 |  | 5 | 6ES7 132-6BH00-0BA0 | DQ16 | XV061 | _OUT | XV061_OUT | Valve 61 Open Command | DO | 4 | rIX/DE1/U001/CM | OnOff_Valve | AS01
101 | 2 | ET2 | 192.168.1.2 |  | 4 | 6ES7 131-6BH00-0BA0 | DI16 | XV062 | _GSH | XV062_GSH | Valve 62 Open Limit | DI | 10 | rIX/DE2/U002/CM | OnOff_Valve | AS01
101 | 2 | ET2 | 192.168.1.2 |  | 4 | 6ES7 131-6BH00-0BA0 | DI16 | XV062 | _GSL | XV062_GSL | Valve 62 Closed Limit | DI | 11 | rIX/DE2/U002/CM | OnOff_Valve | AS01
101 | 2 | ET2 | 192.168.1.2 |  | 5 | 6ES7 132-6BH00-0BA0 | DQ16 | XV062 | _OUT | XV062_OUT | Valve 62 Open Command | DO | 5 | rIX/DE2/U002/CM | OnOff_Valve | AS01
101 | 2 | ET2 | 192.168.1.2 |  | 4 | 6ES7 131-6BH00-0BA0 | DI16 | XV063 | _GSH | XV063_GSH | Valve 63 Open Limit | DI | 12 | rIX/DE3/U003/CM | OnOff_Valve | AS01
101 | 2 | ET2 | 192.168.1.2 |  | 4 | 6ES7 131-6BH00-0BA0 | DI16 | XV063 | _GSL | XV063_GSL | Valve 63 Closed Limit | DI | 13 | rIX/DE3/U003/CM | OnOff_Valve | AS01
101 | 2 | ET2 | 192.168.1.2 |  | 5 | 6ES7 132-6BH00-0BA0 | DQ16 | XV063 | _OUT | XV063_OUT | Valve 63 Open Command | DO | 6 | rIX/DE3/U003/CM | OnOff_Valve | AS01
101 | 2 | ET2 | 192.168.1.2 |  | 4 | 6ES7 131-6BH00-0BA0 | DI16 | XV064 | _GSH | XV064_GSH | Valve 64 Open Limit | DI | 14 | rIX/DE4/U004/CM | OnOff_Valve | AS01
101 | 2 | ET2 | 192.168.1.2 |  | 4 | 6ES7 131-6BH00-0BA0 | DI16 | XV064 | _GSL | XV064_GSL | Valve 64 Closed Limit | DI | 15 | rIX/DE4/U004/CM | OnOff_Valve | AS01
101 | 2 | ET2 | 192.168.1.2 |  | 5 | 6ES7 132-6BH00-0BA0 | DQ16 | XV064 | _OUT | XV064_OUT | Valve 64 Open Command | DO | 7 | rIX/DE4/U004/CM | OnOff_Valve | AS01
101 | 2 | ET2 | 192.168.1.2 |  | 6 | 6ES7 131-6BH00-0BA0 | DI16 | XV065 | _GSH | XV065_GSH | Valve 65 Open Limit | DI | 0 | rIX/DE5/U005/CM | OnOff_Valve | AS01
101 | 2 | ET2 | 192.168.1.2 |  | 6 | 6ES7 131-6BH00-0BA0 | DI16 | XV065 | _GSL | XV065_GSL | Valve 65 Closed Limit | DI | 1 | rIX/DE5/U005/CM | OnOff_Valve | AS01
101 | 2 | ET2 | 192.168.1.2 |  | 5 | 6ES7 132-6BH00-0BA0 | DQ16 | XV065 | _OUT | XV065_OUT | Valve 65 Open Command | DO | 8 | rIX/DE5/U005/CM | OnOff_Valve | AS01
101 | 2 | ET2 | 192.168.1.2 |  | 6 | 6ES7 131-6BH00-0BA0 | DI16 | XV066 | _GSH | XV066_GSH | Valve 66 Open Limit | DI | 2 | rIX/DE6/U006/CM | OnOff_Valve | AS01
101 | 2 | ET2 | 192.168.1.2 |  | 6 | 6ES7 131-6BH00-0BA0 | DI16 | XV066 | _GSL | XV066_GSL | Valve 66 Closed Limit | DI | 3 | rIX/DE6/U006/CM | OnOff_Valve | AS01
101 | 2 | ET2 | 192.168.1.2 |  | 5 | 6ES7 132-6BH00-0BA0 | DQ16 | XV066 | _OUT | XV066_OUT | Valve 66 Open Command | DO | 9 | rIX/DE6/U006/CM | OnOff_Valve | AS01
101 | 2 | ET2 | 192.168.1.2 |  | 6 | 6ES7 131-6BH00-0BA0 | DI16 | XV067 | _GSH | XV067_GSH | Valve 67 Open Limit | DI | 4 | rIX/DE7/U007/CM | OnOff_Valve | AS01
101 | 2 | ET2 | 192.168.1.2 |  | 6 | 6ES7 131-6BH00-0BA0 | DI16 | XV067 | _GSL | XV067_GSL | Valve 67 Closed Limit | DI | 5 | rIX/DE7/U007/CM | OnOff_Valve | AS01
101 | 2 | ET2 | 192.168.1.2 |  | 5 | 6ES7 132-6BH00-0BA0 | DQ16 | XV067 | _OUT | XV067_OUT | Valve 67 Open Command | DO | 10 | rIX/DE7/U007/CM | OnOff_Valve | AS01
101 | 2 | ET2 | 192.168.1.2 |  | 6 | 6ES7 131-6BH00-0BA0 | DI16 | XV068 | _GSH | XV068_GSH | Valve 68 Open Limit | DI | 6 | rIX/DE8/U008/CM | OnOff_Valve | AS01
101 | 2 | ET2 | 192.168.1.2 |  | 6 | 6ES7 131-6BH00-0BA0 | DI16 | XV068 | _GSL | XV068_GSL | Valve 68 Closed Limit | DI | 7 | rIX/DE8/U008/CM | OnOff_Valve | AS01
101 | 2 | ET2 | 192.168.1.2 |  | 5 | 6ES7 132-6BH00-0BA0 | DQ16 | XV068 | _OUT | XV068_OUT | Valve 68 Open Command | DO | 11 | rIX/DE8/U008/CM | OnOff_Valve | AS01
101 | 2 | ET2 | 192.168.1.2 |  | 6 | 6ES7 131-6BH00-0BA0 | DI16 | XV069 | _GSH | XV069_GSH | Valve 69 Open Limit | DI | 8 | rIX/DE9/U009/CM | OnOff_Valve | AS01
101 | 2 | ET2 | 192.168.1.2 |  | 6 | 6ES7 131-6BH00-0BA0 | DI16 | XV069 | _GSL | XV069_GSL | Valve 69 Closed Limit | DI | 9 | rIX/DE9/U009/CM | OnOff_Valve | AS01
101 | 2 | ET2 | 192.168.1.2 |  | 5 | 6ES7 132-6BH00-0BA0 | DQ16 | XV069 | _OUT | XV069_OUT | Valve 69 Open Command | DO | 12 | rIX/DE9/U009/CM | OnOff_Valve | AS01
101 | 2 | ET2 | 192.168.1.2 |  | 6 | 6ES7 131-6BH00-0BA0 | DI16 | XV070 | _GSH | XV070_GSH | Valve 70 Open Limit | DI | 10 | rIX/DE10/U010/CM | OnOff_Valve | AS01
101 | 2 | ET2 | 192.168.1.2 |  | 6 | 6ES7 131-6BH00-0BA0 | DI16 | XV070 | _GSL | XV070_GSL | Valve 70 Closed Limit | DI | 11 | rIX/DE10/U010/CM | OnOff_Valve | AS01
101 | 2 | ET2 | 192.168.1.2 |  | 5 | 6ES7 132-6BH00-0BA0 | DQ16 | XV070 | _OUT | XV070_OUT | Valve 70 Open Command | DO | 13 | rIX/DE10/U010/CM | OnOff_Valve | AS01
101 | 2 | ET2 | 192.168.1.2 |  | 6 | 6ES7 131-6BH00-0BA0 | DI16 | XV071 | _GSH | XV071_GSH | Valve 71 Open Limit | DI | 12 | rIX/DE1/U001/CM | OnOff_Valve | AS01
101 | 2 | ET2 | 192.168.1.2 |  | 6 | 6ES7 131-6BH00-0BA0 | DI16 | XV071 | _GSL | XV071_GSL | Valve 71 Closed Limit | DI | 13 | rIX/DE1/U001/CM | OnOff_Valve | AS01
101 | 2 | ET2 | 192.168.1.2 |  | 5 | 6ES7 132-6BH00-0BA0 | DQ16 | XV071 | _OUT | XV071_OUT | Valve 71 Open Command | DO | 14 | rIX/DE1/U001/CM | OnOff_Valve | AS01
101 | 2 | ET2 | 192.168.1.2 |  | 6 | 6ES7 131-6BH00-0BA0 | DI16 | XV072 | _GSH | XV072_GSH | Valve 72 Open Limit | DI | 14 | rIX/DE2/U002/CM | OnOff_Valve | AS01
101 | 2 | ET2 | 192.168.1.2 |  | 6 | 6ES7 131-6BH00-0BA0 | DI16 | XV072 | _GSL | XV072_GSL | Valve 72 Closed Limit | DI | 15 | rIX/DE2/U002/CM | OnOff_Valve | AS01
101 | 2 | ET2 | 192.168.1.2 |  | 5 | 6ES7 132-6BH00-0BA0 | DQ16 | XV072 | _OUT | XV072_OUT | Valve 72 Open Command | DO | 15 | rIX/DE2/U002/CM | OnOff_Valve | AS01
101 | 2 | ET2 | 192.168.1.2 |  | 7 | 6ES7 131-6BH00-0BA0 | DI16 | XV073 | _GSH | XV073_GSH | Valve 73 Open Limit | DI | 0 | rIX/DE3/U003/CM | OnOff_Valve | AS01
101 | 2 | ET2 | 192.168.1.2 |  | 7 | 6ES7 131-6BH00-0BA0 | DI16 | XV073 | _GSL | XV073_GSL | Valve 73 Closed Limit | DI | 1 | rIX/DE3/U003/CM | OnOff_Valve | AS01
101 | 2 | ET2 | 192.168.1.2 |  | 8 | 6ES7 132-6BH00-0BA0 | DQ16 | XV073 | _OUT | XV073_OUT | Valve 73 Open Command | DO | 0 | rIX/DE3/U003/CM | OnOff_Valve | AS01
101 | 2 | ET2 | 192.168.1.2 |  | 7 | 6ES7 131-6BH00-0BA0 | DI16 | XV074 | _GSH | XV074_GSH | Valve 74 Open Limit | DI | 2 | rIX/DE4/U004/CM | OnOff_Valve | AS01
101 | 2 | ET2 | 192.168.1.2 |  | 7 | 6ES7 131-6BH00-0BA0 | DI16 | XV074 | _GSL | XV074_GSL | Valve 74 Closed Limit | DI | 3 | rIX/DE4/U004/CM | OnOff_Valve | AS01
101 | 2 | ET2 | 192.168.1.2 |  | 8 | 6ES7 132-6BH00-0BA0 | DQ16 | XV074 | _OUT | XV074_OUT | Valve 74 Open Command | DO | 1 | rIX/DE4/U004/CM | OnOff_Valve | AS01
101 | 2 | ET2 | 192.168.1.2 |  | 7 | 6ES7 131-6BH00-0BA0 | DI16 | XV075 | _GSH | XV075_GSH | Valve 75 Open Limit | DI | 4 | rIX/DE5/U005/CM | OnOff_Valve | AS01
101 | 2 | ET2 | 192.168.1.2 |  | 7 | 6ES7 131-6BH00-0BA0 | DI16 | XV075 | _GSL | XV075_GSL | Valve 75 Closed Limit | DI | 5 | rIX/DE5/U005/CM | OnOff_Valve | AS01
101 | 2 | ET2 | 192.168.1.2 |  | 8 | 6ES7 132-6BH00-0BA0 | DQ16 | XV075 | _OUT | XV075_OUT | Valve 75 Open Command | DO | 2 | rIX/DE5/U005/CM | OnOff_Valve | AS01
101 | 2 | ET2 | 192.168.1.2 |  | 7 | 6ES7 131-6BH00-0BA0 | DI16 | XV076 | _GSH | XV076_GSH | Valve 76 Open Limit | DI | 6 | rIX/DE6/U006/CM | OnOff_Valve | AS01
101 | 2 | ET2 | 192.168.1.2 |  | 7 | 6ES7 131-6BH00-0BA0 | DI16 | XV076 | _GSL | XV076_GSL | Valve 76 Closed Limit | DI | 7 | rIX/DE6/U006/CM | OnOff_Valve | AS01
101 | 2 | ET2 | 192.168.1.2 |  | 8 | 6ES7 132-6BH00-0BA0 | DQ16 | XV076 | _OUT | XV076_OUT | Valve 76 Open Command | DO | 3 | rIX/DE6/U006/CM | OnOff_Valve | AS01
101 | 2 | ET2 | 192.168.1.2 |  | 7 | 6ES7 131-6BH00-0BA0 | DI16 | XV077 | _GSH | XV077_GSH | Valve 77 Open Limit | DI | 8 | rIX/DE7/U007/CM | OnOff_Valve | AS01
101 | 2 | ET2 | 192.168.1.2 |  | 7 | 6ES7 131-6BH00-0BA0 | DI16 | XV077 | _GSL | XV077_GSL | Valve 77 Closed Limit | DI | 9 | rIX/DE7/U007/CM | OnOff_Valve | AS01
101 | 2 | ET2 | 192.168.1.2 |  | 8 | 6ES7 132-6BH00-0BA0 | DQ16 | XV077 | _OUT | XV077_OUT | Valve 77 Open Command | DO | 4 | rIX/DE7/U007/CM | OnOff_Valve | AS01
101 | 2 | ET2 | 192.168.1.2 |  | 7 | 6ES7 131-6BH00-0BA0 | DI16 | XV078 | _GSH | XV078_GSH | Valve 78 Open Limit | DI | 10 | rIX/DE8/U008/CM | OnOff_Valve | AS01
101 | 2 | ET2 | 192.168.1.2 |  | 7 | 6ES7 131-6BH00-0BA0 | DI16 | XV078 | _GSL | XV078_GSL | Valve 78 Closed Limit | DI | 11 | rIX/DE8/U008/CM | OnOff_Valve | AS01
101 | 2 | ET2 | 192.168.1.2 |  | 8 | 6ES7 132-6BH00-0BA0 | DQ16 | XV078 | _OUT | XV078_OUT | Valve 78 Open Command | DO | 5 | rIX/DE8/U008/CM | OnOff_Valve | AS01
101 | 2 | ET2 | 192.168.1.2 |  | 7 | 6ES7 131-6BH00-0BA0 | DI16 | XV079 | _GSH | XV079_GSH | Valve 79 Open Limit | DI | 12 | rIX/DE9/U009/CM | OnOff_Valve | AS01
101 | 2 | ET2 | 192.168.1.2 |  | 7 | 6ES7 131-6BH00-0BA0 | DI16 | XV079 | _GSL | XV079_GSL | Valve 79 Closed Limit | DI | 13 | rIX/DE9/U009/CM | OnOff_Valve | AS01
101 | 2 | ET2 | 192.168.1.2 |  | 8 | 6ES7 132-6BH00-0BA0 | DQ16 | XV079 | _OUT | XV079_OUT | Valve 79 Open Command | DO | 6 | rIX/DE9/U009/CM | OnOff_Valve | AS01
101 | 2 | ET2 | 192.168.1.2 |  | 7 | 6ES7 131-6BH00-0BA0 | DI16 | XV080 | _GSH | XV080_GSH | Valve 80 Open Limit | DI | 14 | rIX/DE10/U010/CM | OnOff_Valve | AS01
101 | 2 | ET2 | 192.168.1.2 |  | 7 | 6ES7 131-6BH00-0BA0 | DI16 | XV080 | _GSL | XV080_GSL | Valve 80 Closed Limit | DI | 15 | rIX/DE10/U010/CM | OnOff_Valve | AS01
101 | 2 | ET2 | 192.168.1.2 |  | 8 | 6ES7 132-6BH00-0BA0 | DQ16 | XV080 | _OUT | XV080_OUT | Valve 80 Open Command | DO | 7 | rIX/DE10/U010/CM | OnOff_Valve | AS01
101 | 3 | ET3 | 192.168.1.3 | 192.168.1.3 | 0 | 6ES7 155-6AU00-0CN0 | IM155-6PN
101 | 3 | ET3 | 192.168.1.3 |  | 1 | 6ES7 131-6BH00-0BA0 | DI16 | XV081 | _GSH | XV081_GSH | Valve 81 Open Limit | DI | 0 | rIX/DE1/U001/CM | OnOff_Valve | AS01
101 | 3 | ET3 | 192.168.1.3 |  | 1 | 6ES7 131-6BH00-0BA0 | DI16 | XV081 | _GSL | XV081_GSL | Valve 81 Closed Limit | DI | 1 | rIX/DE1/U001/CM | OnOff_Valve | AS01
101 | 3 | ET3 | 192.168.1.3 |  | 2 | 6ES7 132-6BH00-0BA0 | DQ16 | XV081 | _OUT | XV081_OUT | Valve 81 Open Command | DO | 0 | rIX/DE1/U001/CM | OnOff_Valve | AS01
101 | 3 | ET3 | 192.168.1.3 |  | 1 | 6ES7 131-6BH00-0BA0 | DI16 | XV082 | _GSH | XV082_GSH | Valve 82 Open Limit | DI | 2 | rIX/DE2/U002/CM | OnOff_Valve | AS01
101 | 3 | ET3 | 192.168.1.3 |  | 1 | 6ES7 131-6BH00-0BA0 | DI16 | XV082 | _GSL | XV082_GSL | Valve 82 Closed Limit | DI | 3 | rIX/DE2/U002/CM | OnOff_Valve | AS01
101 | 3 | ET3 | 192.168.1.3 |  | 2 | 6ES7 132-6BH00-0BA0 | DQ16 | XV082 | _OUT | XV082_OUT | Valve 82 Open Command | DO | 1 | rIX/DE2/U002/CM | OnOff_Valve | AS01
101 | 3 | ET3 | 192.168.1.3 |  | 1 | 6ES7 131-6BH00-0BA0 | DI16 | XV083 | _GSH | XV083_GSH | Valve 83 Open Limit | DI | 4 | rIX/DE3/U003/CM | OnOff_Valve | AS01
101 | 3 | ET3 | 192.168.1.3 |  | 1 | 6ES7 131-6BH00-0BA0 | DI16 | XV083 | _GSL | XV083_GSL | Valve 83 Closed Limit | DI | 5 | rIX/DE3/U003/CM | OnOff_Valve | AS01
101 | 3 | ET3 | 192.168.1.3 |  | 2 | 6ES7 132-6BH00-0BA0 | DQ16 | XV083 | _OUT | XV083_OUT | Valve 83 Open Command | DO | 2 | rIX/DE3/U003/CM | OnOff_Valve | AS01
101 | 3 | ET3 | 192.168.1.3 |  | 1 | 6ES7 131-6BH00-0BA0 | DI16 | XV084 | _GSH | XV084_GSH | Valve 84 Open Limit | DI | 6 | rIX/DE4/U004/CM | OnOff_Valve | AS01
101 | 3 | ET3 | 192.168.1.3 |  | 1 | 6ES7 131-6BH00-0BA0 | DI16 | XV084 | _GSL | XV084_GSL | Valve 84 Closed Limit | DI | 7 | rIX/DE4/U004/CM | OnOff_Valve | AS01
101 | 3 | ET3 | 192.168.1.3 |  | 2 | 6ES7 132-6BH00-0BA0 | DQ16 | XV084 | _OUT | XV084_OUT | Valve 84 Open Command | DO | 3 | rIX/DE4/U004/CM | OnOff_Valve | AS01
101 | 3 | ET3 | 192.168.1.3 |  | 1 | 6ES7 131-6BH00-0BA0 | DI16 | XV085 | _GSH | XV085_GSH | Valve 85 Open Limit | DI | 8 | rIX/DE5/U005/CM | OnOff_Valve | AS01
101 | 3 | ET3 | 192.168.1.3 |  | 1 | 6ES7 131-6BH00-0BA0 | DI16 | XV085 | _GSL | XV085_GSL | Valve 85 Closed Limit | DI | 9 | rIX/DE5/U005/CM | OnOff_Valve | AS01
101 | 3 | ET3 | 192.168.1.3 |  | 2 | 6ES7 132-6BH00-0BA0 | DQ16 | XV085 | _OUT | XV085_OUT | Valve 85 Open Command | DO | 4 | rIX/DE5/U005/CM | OnOff_Valve | AS01
101 | 3 | ET3 | 192.168.1.3 |  | 1 | 6ES7 131-6BH00-0BA0 | DI16 | XV086 | _GSH | XV086_GSH | Valve 86 Open Limit | DI | 10 | rIX/DE6/U006/CM | OnOff_Valve | AS01
101 | 3 | ET3 | 192.168.1.3 |  | 1 | 6ES7 131-6BH00-0BA0 | DI16 | XV086 | _GSL | XV086_GSL | Valve 86 Closed Limit | DI | 11 | rIX/DE6/U006/CM | OnOff_Valve | AS01
101 | 3 | ET3 | 192.168.1.3 |  | 2 | 6ES7 132-6BH00-0BA0 | DQ16 | XV086 | _OUT | XV086_OUT | Valve 86 Open Command | DO | 5 | rIX/DE6/U006/CM | OnOff_Valve | AS01
101 | 3 | ET3 | 192.168.1.3 |  | 1 | 6ES7 131-6BH00-0BA0 | DI16 | XV087 | _GSH | XV087_GSH | Valve 87 Open Limit | DI | 12 | rIX/DE7/U007/CM | OnOff_Valve | AS01
101 | 3 | ET3 | 192.168.1.3 |  | 1 | 6ES7 131-6BH00-0BA0 | DI16 | XV087 | _GSL | XV087_GSL | Valve 87 Closed Limit | DI | 13 | rIX/DE7/U007/CM | OnOff_Valve | AS01
101 | 3 | ET3 | 192.168.1.3 |  | 2 | 6ES7 132-6BH00-0BA0 | DQ16 | XV087 | _OUT | XV087_OUT | Valve 87 Open Command | DO | 6 | rIX/DE7/U007/CM | OnOff_Valve | AS01
101 | 3 | ET3 | 192.168.1.3 |  | 1 | 6ES7 131-6BH00-0BA0 | DI16 | XV088 | _GSH | XV088_GSH | Valve 88 Open Limit | DI | 14 | rIX/DE8/U008/CM | OnOff_Valve | AS01
101 | 3 | ET3 | 192.168.1.3 |  | 1 | 6ES7 131-6BH00-0BA0 | DI16 | XV088 | _GSL | XV088_GSL | Valve 88 Closed Limit | DI | 15 | rIX/DE8/U008/CM | OnOff_Valve | AS01
101 | 3 | ET3 | 192.168.1.3 |  | 2 | 6ES7 132-6BH00-0BA0 | DQ16 | XV088 | _OUT | XV088_OUT | Valve 88 Open Command | DO | 7 | rIX/DE8/U008/CM | OnOff_Valve | AS01
101 | 3 | ET3 | 192.168.1.3 |  | 3 | 6ES7 131-6BH00-0BA0 | DI16 | XV089 | _GSH | XV089_GSH | Valve 89 Open Limit | DI | 0 | rIX/DE9/U009/CM | OnOff_Valve | AS01
101 | 3 | ET3 | 192.168.1.3 |  | 3 | 6ES7 131-6BH00-0BA0 | DI16 | XV089 | _GSL | XV089_GSL | Valve 89 Closed Limit | DI | 1 | rIX/DE9/U009/CM | OnOff_Valve | AS01
101 | 3 | ET3 | 192.168.1.3 |  | 2 | 6ES7 132-6BH00-0BA0 | DQ16 | XV089 | _OUT | XV089_OUT | Valve 89 Open Command | DO | 8 | rIX/DE9/U009/CM | OnOff_Valve | AS01
101 | 3 | ET3 | 192.168.1.3 |  | 3 | 6ES7 131-6BH00-0BA0 | DI16 | XV090 | _GSH | XV090_GSH | Valve 90 Open Limit | DI | 2 | rIX/DE10/U010/CM | OnOff_Valve | AS01
101 | 3 | ET3 | 192.168.1.3 |  | 3 | 6ES7 131-6BH00-0BA0 | DI16 | XV090 | _GSL | XV090_GSL | Valve 90 Closed Limit | DI | 3 | rIX/DE10/U010/CM | OnOff_Valve | AS01
101 | 3 | ET3 | 192.168.1.3 |  | 2 | 6ES7 132-6BH00-0BA0 | DQ16 | XV090 | _OUT | XV090_OUT | Valve 90 Open Command | DO | 9 | rIX/DE10/U010/CM | OnOff_Valve | AS01
101 | 3 | ET3 | 192.168.1.3 |  | 3 | 6ES7 131-6BH00-0BA0 | DI16 | XV091 | _GSH | XV091_GSH | Valve 91 Open Limit | DI | 4 | rIX/DE1/U001/CM | OnOff_Valve | AS01
101 | 3 | ET3 | 192.168.1.3 |  | 3 | 6ES7 131-6BH00-0BA0 | DI16 | XV091 | _GSL | XV091_GSL | Valve 91 Closed Limit | DI | 5 | rIX/DE1/U001/CM | OnOff_Valve | AS01
101 | 3 | ET3 | 192.168.1.3 |  | 2 | 6ES7 132-6BH00-0BA0 | DQ16 | XV091 | _OUT | XV091_OUT | Valve 91 Open Command | DO | 10 | rIX/DE1/U001/CM | OnOff_Valve | AS01
101 | 3 | ET3 | 192.168.1.3 |  | 3 | 6ES7 131-6BH00-0BA0 | DI16 | XV092 | _GSH | XV092_GSH | Valve 92 Open Limit | DI | 6 | rIX/DE2/U002/CM | OnOff_Valve | AS01
101 | 3 | ET3 | 192.168.1.3 |  | 3 | 6ES7 131-6BH00-0BA0 | DI16 | XV092 | _GSL | XV092_GSL | Valve 92 Closed Limit | DI | 7 | rIX/DE2/U002/CM | OnOff_Valve | AS01
101 | 3 | ET3 | 192.168.1.3 |  | 2 | 6ES7 132-6BH00-0BA0 | DQ16 | XV092 | _OUT | XV092_OUT | Valve 92 Open Command | DO | 11 | rIX/DE2/U002/CM | OnOff_Valve | AS01
101 | 3 | ET3 | 192.168.1.3 |  | 3 | 6ES7 131-6BH00-0BA0 | DI16 | XV093 | _GSH | XV093_GSH | Valve 93 Open Limit | DI | 8 | rIX/DE3/U003/CM | OnOff_Valve | AS01
101 | 3 | ET3 | 192.168.1.3 |  | 3 | 6ES7 131-6BH00-0BA0 | DI16 | XV093 | _GSL | XV093_GSL | Valve 93 Closed Limit | DI | 9 | rIX/DE3/U003/CM | OnOff_Valve | AS01
101 | 3 | ET3 | 192.168.1.3 |  | 2 | 6ES7 132-6BH00-0BA0 | DQ16 | XV093 | _OUT | XV093_OUT | Valve 93 Open Command | DO | 12 | rIX/DE3/U003/CM | OnOff_Valve | AS01
101 | 3 | ET3 | 192.168.1.3 |  | 3 | 6ES7 131-6BH00-0BA0 | DI16 | XV094 | _GSH | XV094_GSH | Valve 94 Open Limit | DI | 10 | rIX/DE4/U004/CM | OnOff_Valve | AS01
101 | 3 | ET3 | 192.168.1.3 |  | 3 | 6ES7 131-6BH00-0BA0 | DI16 | XV094 | _GSL | XV094_GSL | Valve 94 Closed Limit | DI | 11 | rIX/DE4/U004/CM | OnOff_Valve | AS01
101 | 3 | ET3 | 192.168.1.3 |  | 2 | 6ES7 132-6BH00-0BA0 | DQ16 | XV094 | _OUT | XV094_OUT | Valve 94 Open Command | DO | 13 | rIX/DE4/U004/CM | OnOff_Valve | AS01
101 | 3 | ET3 | 192.168.1.3 |  | 3 | 6ES7 131-6BH00-0BA0 | DI16 | XV095 | _GSH | XV095_GSH | Valve 95 Open Limit | DI | 12 | rIX/DE5/U005/CM | OnOff_Valve | AS01
101 | 3 | ET3 | 192.168.1.3 |  | 3 | 6ES7 131-6BH00-0BA0 | DI16 | XV095 | _GSL | XV095_GSL | Valve 95 Closed Limit | DI | 13 | rIX/DE5/U005/CM | OnOff_Valve | AS01
101 | 3 | ET3 | 192.168.1.3 |  | 2 | 6ES7 132-6BH00-0BA0 | DQ16 | XV095 | _OUT | XV095_OUT | Valve 95 Open Command | DO | 14 | rIX/DE5/U005/CM | OnOff_Valve | AS01
101 | 3 | ET3 | 192.168.1.3 |  | 3 | 6ES7 131-6BH00-0BA0 | DI16 | XV096 | _GSH | XV096_GSH | Valve 96 Open Limit | DI | 14 | rIX/DE6/U006/CM | OnOff_Valve | AS01
101 | 3 | ET3 | 192.168.1.3 |  | 3 | 6ES7 131-6BH00-0BA0 | DI16 | XV096 | _GSL | XV096_GSL | Valve 96 Closed Limit | DI | 15 | rIX/DE6/U006/CM | OnOff_Valve | AS01
101 | 3 | ET3 | 192.168.1.3 |  | 2 | 6ES7 132-6BH00-0BA0 | DQ16 | XV096 | _OUT | XV096_OUT | Valve 96 Open Command | DO | 15 | rIX/DE6/U006/CM | OnOff_Valve | AS01
101 | 3 | ET3 | 192.168.1.3 |  | 4 | 6ES7 131-6BH00-0BA0 | DI16 | XV097 | _GSH | XV097_GSH | Valve 97 Open Limit | DI | 0 | rIX/DE7/U007/CM | OnOff_Valve | AS01
101 | 3 | ET3 | 192.168.1.3 |  | 4 | 6ES7 131-6BH00-0BA0 | DI16 | XV097 | _GSL | XV097_GSL | Valve 97 Closed Limit | DI | 1 | rIX/DE7/U007/CM | OnOff_Valve | AS01
101 | 3 | ET3 | 192.168.1.3 |  | 5 | 6ES7 132-6BH00-0BA0 | DQ16 | XV097 | _OUT | XV097_OUT | Valve 97 Open Command | DO | 0 | rIX/DE7/U007/CM | OnOff_Valve | AS01
101 | 3 | ET3 | 192.168.1.3 |  | 4 | 6ES7 131-6BH00-0BA0 | DI16 | XV098 | _GSH | XV098_GSH | Valve 98 Open Limit | DI | 2 | rIX/DE8/U008/CM | OnOff_Valve | AS01
101 | 3 | ET3 | 192.168.1.3 |  | 4 | 6ES7 131-6BH00-0BA0 | DI16 | XV098 | _GSL | XV098_GSL | Valve 98 Closed Limit | DI | 3 | rIX/DE8/U008/CM | OnOff_Valve | AS01
101 | 3 | ET3 | 192.168.1.3 |  | 5 | 6ES7 132-6BH00-0BA0 | DQ16 | XV098 | _OUT | XV098_OUT | Valve 98 Open Command | DO | 1 | rIX/DE8/U008/CM | OnOff_Valve | AS01
101 | 3 | ET3 | 192.168.1.3 |  | 4 | 6ES7 131-6BH00-0BA0 | DI16 | XV099 | _GSH | XV099_GSH | Valve 99 Open Limit | DI | 4 | rIX/DE9/U009/CM | OnOff_Valve | AS01
101 | 3 | ET3 | 192.168.1.3 |  | 4 | 6ES7 131-6BH00-0BA0 | DI16 | XV099 | _GSL | XV099_GSL | Valve 99 Closed Limit | DI | 5 | rIX/DE9/U009/CM | OnOff_Valve | AS01
101 | 3 | ET3 | 192.168.1.3 |  | 5 | 6ES7 132-6BH00-0BA0 | DQ16 | XV099 | _OUT | XV099_OUT | Valve 99 Open Command | DO | 2 | rIX/DE9/U009/CM | OnOff_Valve | AS01
101 | 3 | ET3 | 192.168.1.3 |  | 4 | 6ES7 131-6BH00-0BA0 | DI16 | XV100 | _GSH | XV100_GSH | Valve 100 Open Limit | DI | 6 | rIX/DE10/U010/CM | OnOff_Valve | AS01
101 | 3 | ET3 | 192.168.1.3 |  | 4 | 6ES7 131-6BH00-0BA0 | DI16 | XV100 | _GSL | XV100_GSL | Valve 100 Closed Limit | DI | 7 | rIX/DE10/U010/CM | OnOff_Valve | AS01
101 | 3 | ET3 | 192.168.1.3 |  | 5 | 6ES7 132-6BH00-0BA0 | DQ16 | XV100 | _OUT | XV100_OUT | Valve 100 Open Command | DO | 3 | rIX/DE10/U010/CM | OnOff_Valve | AS01
101 | 3 | ET3 | 192.168.1.3 |  | 4 | 6ES7 131-6BH00-0BA0 | DI16 | XV101 | _GSH | XV101_GSH | Valve 101 Open Limit | DI | 8 | rIX/DE1/U001/CM | OnOff_Valve | AS01
101 | 3 | ET3 | 192.168.1.3 |  | 4 | 6ES7 131-6BH00-0BA0 | DI16 | XV101 | _GSL | XV101_GSL | Valve 101 Closed Limit | DI | 9 | rIX/DE1/U001/CM | OnOff_Valve | AS01
101 | 3 | ET3 | 192.168.1.3 |  | 5 | 6ES7 132-6BH00-0BA0 | DQ16 | XV101 | _OUT | XV101_OUT | Valve 101 Open Command | DO | 4 | rIX/DE1/U001/CM | OnOff_Valve | AS01
101 | 3 | ET3 | 192.168.1.3 |  | 4 | 6ES7 131-6BH00-0BA0 | DI16 | XV102 | _GSH | XV102_GSH | Valve 102 Open Limit | DI | 10 | rIX/DE2/U002/CM | OnOff_Valve | AS01
101 | 3 | ET3 | 192.168.1.3 |  | 4 | 6ES7 131-6BH00-0BA0 | DI16 | XV102 | _GSL | XV102_GSL | Valve 102 Closed Limit | DI | 11 | rIX/DE2/U002/CM | OnOff_Valve | AS01
101 | 3 | ET3 | 192.168.1.3 |  | 5 | 6ES7 132-6BH00-0BA0 | DQ16 | XV102 | _OUT | XV102_OUT | Valve 102 Open Command | DO | 5 | rIX/DE2/U002/CM | OnOff_Valve | AS01
101 | 3 | ET3 | 192.168.1.3 |  | 4 | 6ES7 131-6BH00-0BA0 | DI16 | XV103 | _GSH | XV103_GSH | Valve 103 Open Limit | DI | 12 | rIX/DE3/U003/CM | OnOff_Valve | AS01
101 | 3 | ET3 | 192.168.1.3 |  | 4 | 6ES7 131-6BH00-0BA0 | DI16 | XV103 | _GSL | XV103_GSL | Valve 103 Closed Limit | DI | 13 | rIX/DE3/U003/CM | OnOff_Valve | AS01
101 | 3 | ET3 | 192.168.1.3 |  | 5 | 6ES7 132-6BH00-0BA0 | DQ16 | XV103 | _OUT | XV103_OUT | Valve 103 Open Command | DO | 6 | rIX/DE3/U003/CM | OnOff_Valve | AS01
101 | 3 | ET3 | 192.168.1.3 |  | 4 | 6ES7 131-6BH00-0BA0 | DI16 | XV104 | _GSH | XV104_GSH | Valve 104 Open Limit | DI | 14 | rIX/DE4/U004/CM | OnOff_Valve | AS01
101 | 3 | ET3 | 192.168.1.3 |  | 4 | 6ES7 131-6BH00-0BA0 | DI16 | XV104 | _GSL | XV104_GSL | Valve 104 Closed Limit | DI | 15 | rIX/DE4/U004/CM | OnOff_Valve | AS01
101 | 3 | ET3 | 192.168.1.3 |  | 5 | 6ES7 132-6BH00-0BA0 | DQ16 | XV104 | _OUT | XV104_OUT | Valve 104 Open Command | DO | 7 | rIX/DE4/U004/CM | OnOff_Valve | AS01
101 | 3 | ET3 | 192.168.1.3 |  | 6 | 6ES7 131-6BH00-0BA0 | DI16 | XV105 | _GSH | XV105_GSH | Valve 105 Open Limit | DI | 0 | rIX/DE5/U005/CM | OnOff_Valve | AS01
101 | 3 | ET3 | 192.168.1.3 |  | 6 | 6ES7 131-6BH00-0BA0 | DI16 | XV105 | _GSL | XV105_GSL | Valve 105 Closed Limit | DI | 1 | rIX/DE5/U005/CM | OnOff_Valve | AS01
101 | 3 | ET3 | 192.168.1.3 |  | 5 | 6ES7 132-6BH00-0BA0 | DQ16 | XV105 | _OUT | XV105_OUT | Valve 105 Open Command | DO | 8 | rIX/DE5/U005/CM | OnOff_Valve | AS01
101 | 3 | ET3 | 192.168.1.3 |  | 6 | 6ES7 131-6BH00-0BA0 | DI16 | XV106 | _GSH | XV106_GSH | Valve 106 Open Limit | DI | 2 | rIX/DE6/U006/CM | OnOff_Valve | AS01
101 | 3 | ET3 | 192.168.1.3 |  | 6 | 6ES7 131-6BH00-0BA0 | DI16 | XV106 | _GSL | XV106_GSL | Valve 106 Closed Limit | DI | 3 | rIX/DE6/U006/CM | OnOff_Valve | AS01
101 | 3 | ET3 | 192.168.1.3 |  | 5 | 6ES7 132-6BH00-0BA0 | DQ16 | XV106 | _OUT | XV106_OUT | Valve 106 Open Command | DO | 9 | rIX/DE6/U006/CM | OnOff_Valve | AS01
101 | 3 | ET3 | 192.168.1.3 |  | 6 | 6ES7 131-6BH00-0BA0 | DI16 | XV107 | _GSH | XV107_GSH | Valve 107 Open Limit | DI | 4 | rIX/DE7/U007/CM | OnOff_Valve | AS01
101 | 3 | ET3 | 192.168.1.3 |  | 6 | 6ES7 131-6BH00-0BA0 | DI16 | XV107 | _GSL | XV107_GSL | Valve 107 Closed Limit | DI | 5 | rIX/DE7/U007/CM | OnOff_Valve | AS01
101 | 3 | ET3 | 192.168.1.3 |  | 5 | 6ES7 132-6BH00-0BA0 | DQ16 | XV107 | _OUT | XV107_OUT | Valve 107 Open Command | DO | 10 | rIX/DE7/U007/CM | OnOff_Valve | AS01
101 | 3 | ET3 | 192.168.1.3 |  | 6 | 6ES7 131-6BH00-0BA0 | DI16 | XV108 | _GSH | XV108_GSH | Valve 108 Open Limit | DI | 6 | rIX/DE8/U008/CM | OnOff_Valve | AS01
101 | 3 | ET3 | 192.168.1.3 |  | 6 | 6ES7 131-6BH00-0BA0 | DI16 | XV108 | _GSL | XV108_GSL | Valve 108 Closed Limit | DI | 7 | rIX/DE8/U008/CM | OnOff_Valve | AS01
101 | 3 | ET3 | 192.168.1.3 |  | 5 | 6ES7 132-6BH00-0BA0 | DQ16 | XV108 | _OUT | XV108_OUT | Valve 108 Open Command | DO | 11 | rIX/DE8/U008/CM | OnOff_Valve | AS01
101 | 3 | ET3 | 192.168.1.3 |  | 6 | 6ES7 131-6BH00-0BA0 | DI16 | XV109 | _GSH | XV109_GSH | Valve 109 Open Limit | DI | 8 | rIX/DE9/U009/CM | OnOff_Valve | AS01
101 | 3 | ET3 | 192.168.1.3 |  | 6 | 6ES7 131-6BH00-0BA0 | DI16 | XV109 | _GSL | XV109_GSL | Valve 109 Closed Limit | DI | 9 | rIX/DE9/U009/CM | OnOff_Valve | AS01
101 | 3 | ET3 | 192.168.1.3 |  | 5 | 6ES7 132-6BH00-0BA0 | DQ16 | XV109 | _OUT | XV109_OUT | Valve 109 Open Command | DO | 12 | rIX/DE9/U009/CM | OnOff_Valve | AS01
101 | 3 | ET3 | 192.168.1.3 |  | 6 | 6ES7 131-6BH00-0BA0 | DI16 | XV110 | _GSH | XV110_GSH | Valve 110 Open Limit | DI | 10 | rIX/DE10/U010/CM | OnOff_Valve | AS01
101 | 3 | ET3 | 192.168.1.3 |  | 6 | 6ES7 131-6BH00-0BA0 | DI16 | XV110 | _GSL | XV110_GSL | Valve 110 Closed Limit | DI | 11 | rIX/DE10/U010/CM | OnOff_Valve | AS01
101 | 3 | ET3 | 192.168.1.3 |  | 5 | 6ES7 132-6BH00-0BA0 | DQ16 | XV110 | _OUT | XV110_OUT | Valve 110 Open Command | DO | 13 | rIX/DE10/U010/CM | OnOff_Valve | AS01
101 | 3 | ET3 | 192.168.1.3 |  | 6 | 6ES7 131-6BH00-0BA0 | DI16 | XV111 | _GSH | XV111_GSH | Valve 111 Open Limit | DI | 12 | rIX/DE1/U001/CM | OnOff_Valve | AS01
101 | 3 | ET3 | 192.168.1.3 |  | 6 | 6ES7 131-6BH00-0BA0 | DI16 | XV111 | _GSL | XV111_GSL | Valve 111 Closed Limit | DI | 13 | rIX/DE1/U001/CM | OnOff_Valve | AS01
101 | 3 | ET3 | 192.168.1.3 |  | 5 | 6ES7 132-6BH00-0BA0 | DQ16 | XV111 | _OUT | XV111_OUT | Valve 111 Open Command | DO | 14 | rIX/DE1/U001/CM | OnOff_Valve | AS01
101 | 3 | ET3 | 192.168.1.3 |  | 6 | 6ES7 131-6BH00-0BA0 | DI16 | XV112 | _GSH | XV112_GSH | Valve 112 Open Limit | DI | 14 | rIX/DE2/U002/CM | OnOff_Valve | AS01
101 | 3 | ET3 | 192.168.1.3 |  | 6 | 6ES7 131-6BH00-0BA0 | DI16 | XV112 | _GSL | XV112_GSL | Valve 112 Closed Limit | DI | 15 | rIX/DE2/U002/CM | OnOff_Valve | AS01
101 | 3 | ET3 | 192.168.1.3 |  | 5 | 6ES7 132-6BH00-0BA0 | DQ16 | XV112 | _OUT | XV112_OUT | Valve 112 Open Command | DO | 15 | rIX/DE2/U002/CM | OnOff_Valve | AS01
101 | 3 | ET3 | 192.168.1.3 |  | 7 | 6ES7 131-6BH00-0BA0 | DI16 | XV113 | _GSH | XV113_GSH | Valve 113 Open Limit | DI | 0 | rIX/DE3/U003/CM | OnOff_Valve | AS01
101 | 3 | ET3 | 192.168.1.3 |  | 7 | 6ES7 131-6BH00-0BA0 | DI16 | XV113 | _GSL | XV113_GSL | Valve 113 Closed Limit | DI | 1 | rIX/DE3/U003/CM | OnOff_Valve | AS01
101 | 3 | ET3 | 192.168.1.3 |  | 8 | 6ES7 132-6BH00-0BA0 | DQ16 | XV113 | _OUT | XV113_OUT | Valve 113 Open Command | DO | 0 | rIX/DE3/U003/CM | OnOff_Valve | AS01
101 | 3 | ET3 | 192.168.1.3 |  | 7 | 6ES7 131-6BH00-0BA0 | DI16 | XV114 | _GSH | XV114_GSH | Valve 114 Open Limit | DI | 2 | rIX/DE4/U004/CM | OnOff_Valve | AS01
101 | 3 | ET3 | 192.168.1.3 |  | 7 | 6ES7 131-6BH00-0BA0 | DI16 | XV114 | _GSL | XV114_GSL | Valve 114 Closed Limit | DI | 3 | rIX/DE4/U004/CM | OnOff_Valve | AS01
101 | 3 | ET3 | 192.168.1.3 |  | 8 | 6ES7 132-6BH00-0BA0 | DQ16 | XV114 | _OUT | XV114_OUT | Valve 114 Open Command | DO | 1 | rIX/DE4/U004/CM | OnOff_Valve | AS01
101 | 3 | ET3 | 192.168.1.3 |  | 7 | 6ES7 131-6BH00-0BA0 | DI16 | XV115 | _GSH | XV115_GSH | Valve 115 Open Limit | DI | 4 | rIX/DE5/U005/CM | OnOff_Valve | AS01
101 | 3 | ET3 | 192.168.1.3 |  | 7 | 6ES7 131-6BH00-0BA0 | DI16 | XV115 | _GSL | XV115_GSL | Valve 115 Closed Limit | DI | 5 | rIX/DE5/U005/CM | OnOff_Valve | AS01
101 | 3 | ET3 | 192.168.1.3 |  | 8 | 6ES7 132-6BH00-0BA0 | DQ16 | XV115 | _OUT | XV115_OUT | Valve 115 Open Command | DO | 2 | rIX/DE5/U005/CM | OnOff_Valve | AS01
101 | 3 | ET3 | 192.168.1.3 |  | 7 | 6ES7 131-6BH00-0BA0 | DI16 | XV116 | _GSH | XV116_GSH | Valve 116 Open Limit | DI | 6 | rIX/DE6/U006/CM | OnOff_Valve | AS01
101 | 3 | ET3 | 192.168.1.3 |  | 7 | 6ES7 131-6BH00-0BA0 | DI16 | XV116 | _GSL | XV116_GSL | Valve 116 Closed Limit | DI | 7 | rIX/DE6/U006/CM | OnOff_Valve | AS01
101 | 3 | ET3 | 192.168.1.3 |  | 8 | 6ES7 132-6BH00-0BA0 | DQ16 | XV116 | _OUT | XV116_OUT | Valve 116 Open Command | DO | 3 | rIX/DE6/U006/CM | OnOff_Valve | AS01
101 | 3 | ET3 | 192.168.1.3 |  | 7 | 6ES7 131-6BH00-0BA0 | DI16 | XV117 | _GSH | XV117_GSH | Valve 117 Open Limit | DI | 8 | rIX/DE7/U007/CM | OnOff_Valve | AS01
101 | 3 | ET3 | 192.168.1.3 |  | 7 | 6ES7 131-6BH00-0BA0 | DI16 | XV117 | _GSL | XV117_GSL | Valve 117 Closed Limit | DI | 9 | rIX/DE7/U007/CM | OnOff_Valve | AS01
101 | 3 | ET3 | 192.168.1.3 |  | 8 | 6ES7 132-6BH00-0BA0 | DQ16 | XV117 | _OUT | XV117_OUT | Valve 117 Open Command | DO | 4 | rIX/DE7/U007/CM | OnOff_Valve | AS01
101 | 3 | ET3 | 192.168.1.3 |  | 7 | 6ES7 131-6BH00-0BA0 | DI16 | XV118 | _GSH | XV118_GSH | Valve 118 Open Limit | DI | 10 | rIX/DE8/U008/CM | OnOff_Valve | AS01
101 | 3 | ET3 | 192.168.1.3 |  | 7 | 6ES7 131-6BH00-0BA0 | DI16 | XV118 | _GSL | XV118_GSL | Valve 118 Closed Limit | DI | 11 | rIX/DE8/U008/CM | OnOff_Valve | AS01
101 | 3 | ET3 | 192.168.1.3 |  | 8 | 6ES7 132-6BH00-0BA0 | DQ16 | XV118 | _OUT | XV118_OUT | Valve 118 Open Command | DO | 5 | rIX/DE8/U008/CM | OnOff_Valve | AS01
101 | 3 | ET3 | 192.168.1.3 |  | 7 | 6ES7 131-6BH00-0BA0 | DI16 | XV119 | _GSH | XV119_GSH | Valve 119 Open Limit | DI | 12 | rIX/DE9/U009/CM | OnOff_Valve | AS01
101 | 3 | ET3 | 192.168.1.3 |  | 7 | 6ES7 131-6BH00-0BA0 | DI16 | XV119 | _GSL | XV119_GSL | Valve 119 Closed Limit | DI | 13 | rIX/DE9/U009/CM | OnOff_Valve | AS01
101 | 3 | ET3 | 192.168.1.3 |  | 8 | 6ES7 132-6BH00-0BA0 | DQ16 | XV119 | _OUT | XV119_OUT | Valve 119 Open Command | DO | 6 | rIX/DE9/U009/CM | OnOff_Valve | AS01
101 | 3 | ET3 | 192.168.1.3 |  | 7 | 6ES7 131-6BH00-0BA0 | DI16 | XV120 | _GSH | XV120_GSH | Valve 120 Open Limit | DI | 14 | rIX/DE10/U010/CM | OnOff_Valve | AS01
101 | 3 | ET3 | 192.168.1.3 |  | 7 | 6ES7 131-6BH00-0BA0 | DI16 | XV120 | _GSL | XV120_GSL | Valve 120 Closed Limit | DI | 15 | rIX/DE10/U010/CM | OnOff_Valve | AS01
101 | 3 | ET3 | 192.168.1.3 |  | 8 | 6ES7 132-6BH00-0BA0 | DQ16 | XV120 | _OUT | XV120_OUT | Valve 120 Open Command | DO | 7 | rIX/DE10/U010/CM | OnOff_Valve | AS01
101 | 4 | ET4 | 192.168.1.4 | 192.168.1.3 | 0 | 6ES7 155-6AU00-0CN0 | IM155-6PN
101 | 4 | ET4 | 192.168.1.4 |  | 1 | 6ES7 131-6BH00-0BA0 | DI16 | XV121 | _GSH | XV121_GSH | Valve 121 Open Limit | DI | 0 | rIX/DE1/U001/CM | OnOff_Valve | AS01
101 | 4 | ET4 | 192.168.1.4 |  | 1 | 6ES7 131-6BH00-0BA0 | DI16 | XV121 | _GSL | XV121_GSL | Valve 121 Closed Limit | DI | 1 | rIX/DE1/U001/CM | OnOff_Valve | AS01
101 | 4 | ET4 | 192.168.1.4 |  | 2 | 6ES7 132-6BH00-0BA0 | DQ16 | XV121 | _OUT | XV121_OUT | Valve 121 Open Command | DO | 0 | rIX/DE1/U001/CM | OnOff_Valve | AS01
101 | 4 | ET4 | 192.168.1.4 |  | 1 | 6ES7 131-6BH00-0BA0 | DI16 | XV122 | _GSH | XV122_GSH | Valve 122 Open Limit | DI | 2 | rIX/DE2/U002/CM | OnOff_Valve | AS01
101 | 4 | ET4 | 192.168.1.4 |  | 1 | 6ES7 131-6BH00-0BA0 | DI16 | XV122 | _GSL | XV122_GSL | Valve 122 Closed Limit | DI | 3 | rIX/DE2/U002/CM | OnOff_Valve | AS01
101 | 4 | ET4 | 192.168.1.4 |  | 2 | 6ES7 132-6BH00-0BA0 | DQ16 | XV122 | _OUT | XV122_OUT | Valve 122 Open Command | DO | 1 | rIX/DE2/U002/CM | OnOff_Valve | AS01
101 | 4 | ET4 | 192.168.1.4 |  | 1 | 6ES7 131-6BH00-0BA0 | DI16 | XV123 | _GSH | XV123_GSH | Valve 123 Open Limit | DI | 4 | rIX/DE3/U003/CM | OnOff_Valve | AS01
101 | 4 | ET4 | 192.168.1.4 |  | 1 | 6ES7 131-6BH00-0BA0 | DI16 | XV123 | _GSL | XV123_GSL | Valve 123 Closed Limit | DI | 5 | rIX/DE3/U003/CM | OnOff_Valve | AS01
101 | 4 | ET4 | 192.168.1.4 |  | 2 | 6ES7 132-6BH00-0BA0 | DQ16 | XV123 | _OUT | XV123_OUT | Valve 123 Open Command | DO | 2 | rIX/DE3/U003/CM | OnOff_Valve | AS01
101 | 4 | ET4 | 192.168.1.4 |  | 1 | 6ES7 131-6BH00-0BA0 | DI16 | XV124 | _GSH | XV124_GSH | Valve 124 Open Limit | DI | 6 | rIX/DE4/U004/CM | OnOff_Valve | AS01
101 | 4 | ET4 | 192.168.1.4 |  | 1 | 6ES7 131-6BH00-0BA0 | DI16 | XV124 | _GSL | XV124_GSL | Valve 124 Closed Limit | DI | 7 | rIX/DE4/U004/CM | OnOff_Valve | AS01
101 | 4 | ET4 | 192.168.1.4 |  | 2 | 6ES7 132-6BH00-0BA0 | DQ16 | XV124 | _OUT | XV124_OUT | Valve 124 Open Command | DO | 3 | rIX/DE4/U004/CM | OnOff_Valve | AS01
101 | 4 | ET4 | 192.168.1.4 |  | 1 | 6ES7 131-6BH00-0BA0 | DI16 | XV125 | _GSH | XV125_GSH | Valve 125 Open Limit | DI | 8 | rIX/DE5/U005/CM | OnOff_Valve | AS01
101 | 4 | ET4 | 192.168.1.4 |  | 1 | 6ES7 131-6BH00-0BA0 | DI16 | XV125 | _GSL | XV125_GSL | Valve 125 Closed Limit | DI | 9 | rIX/DE5/U005/CM | OnOff_Valve | AS01
101 | 4 | ET4 | 192.168.1.4 |  | 2 | 6ES7 132-6BH00-0BA0 | DQ16 | XV125 | _OUT | XV125_OUT | Valve 125 Open Command | DO | 4 | rIX/DE5/U005/CM | OnOff_Valve | AS01
101 | 4 | ET4 | 192.168.1.4 |  | 1 | 6ES7 131-6BH00-0BA0 | DI16 | XV126 | _GSH | XV126_GSH | Valve 126 Open Limit | DI | 10 | rIX/DE6/U006/CM | OnOff_Valve | AS01
101 | 4 | ET4 | 192.168.1.4 |  | 1 | 6ES7 131-6BH00-0BA0 | DI16 | XV126 | _GSL | XV126_GSL | Valve 126 Closed Limit | DI | 11 | rIX/DE6/U006/CM | OnOff_Valve | AS01
101 | 4 | ET4 | 192.168.1.4 |  | 2 | 6ES7 132-6BH00-0BA0 | DQ16 | XV126 | _OUT | XV126_OUT | Valve 126 Open Command | DO | 5 | rIX/DE6/U006/CM | OnOff_Valve | AS01
101 | 4 | ET4 | 192.168.1.4 |  | 1 | 6ES7 131-6BH00-0BA0 | DI16 | XV127 | _GSH | XV127_GSH | Valve 127 Open Limit | DI | 12 | rIX/DE7/U007/CM | OnOff_Valve | AS01
101 | 4 | ET4 | 192.168.1.4 |  | 1 | 6ES7 131-6BH00-0BA0 | DI16 | XV127 | _GSL | XV127_GSL | Valve 127 Closed Limit | DI | 13 | rIX/DE7/U007/CM | OnOff_Valve | AS01
101 | 4 | ET4 | 192.168.1.4 |  | 2 | 6ES7 132-6BH00-0BA0 | DQ16 | XV127 | _OUT | XV127_OUT | Valve 127 Open Command | DO | 6 | rIX/DE7/U007/CM | OnOff_Valve | AS01
101 | 4 | ET4 | 192.168.1.4 |  | 1 | 6ES7 131-6BH00-0BA0 | DI16 | XV128 | _GSH | XV128_GSH | Valve 128 Open Limit | DI | 14 | rIX/DE8/U008/CM | OnOff_Valve | AS01
101 | 4 | ET4 | 192.168.1.4 |  | 1 | 6ES7 131-6BH00-0BA0 | DI16 | XV128 | _GSL | XV128_GSL | Valve 128 Closed Limit | DI | 15 | rIX/DE8/U008/CM | OnOff_Valve | AS01
101 | 4 | ET4 | 192.168.1.4 |  | 2 | 6ES7 132-6BH00-0BA0 | DQ16 | XV128 | _OUT | XV128_OUT | Valve 128 Open Command | DO | 7 | rIX/DE8/U008/CM | OnOff_Valve | AS01
101 | 4 | ET4 | 192.168.1.4 |  | 3 | 6ES7 131-6BH00-0BA0 | DI16 | XV129 | _GSH | XV129_GSH | Valve 129 Open Limit | DI | 0 | rIX/DE9/U009/CM | OnOff_Valve | AS01
101 | 4 | ET4 | 192.168.1.4 |  | 3 | 6ES7 131-6BH00-0BA0 | DI16 | XV129 | _GSL | XV129_GSL | Valve 129 Closed Limit | DI | 1 | rIX/DE9/U009/CM | OnOff_Valve | AS01
101 | 4 | ET4 | 192.168.1.4 |  | 2 | 6ES7 132-6BH00-0BA0 | DQ16 | XV129 | _OUT | XV129_OUT | Valve 129 Open Command | DO | 8 | rIX/DE9/U009/CM | OnOff_Valve | AS01
101 | 4 | ET4 | 192.168.1.4 |  | 3 | 6ES7 131-6BH00-0BA0 | DI16 | XV130 | _GSH | XV130_GSH | Valve 130 Open Limit | DI | 2 | rIX/DE10/U010/CM | OnOff_Valve | AS01
101 | 4 | ET4 | 192.168.1.4 |  | 3 | 6ES7 131-6BH00-0BA0 | DI16 | XV130 | _GSL | XV130_GSL | Valve 130 Closed Limit | DI | 3 | rIX/DE10/U010/CM | OnOff_Valve | AS01
101 | 4 | ET4 | 192.168.1.4 |  | 2 | 6ES7 132-6BH00-0BA0 | DQ16 | XV130 | _OUT | XV130_OUT | Valve 130 Open Command | DO | 9 | rIX/DE10/U010/CM | OnOff_Valve | AS01
101 | 4 | ET4 | 192.168.1.4 |  | 3 | 6ES7 131-6BH00-0BA0 | DI16 | XV131 | _GSH | XV131_GSH | Valve 131 Open Limit | DI | 4 | rIX/DE1/U001/CM | OnOff_Valve | AS01
101 | 4 | ET4 | 192.168.1.4 |  | 3 | 6ES7 131-6BH00-0BA0 | DI16 | XV131 | _GSL | XV131_GSL | Valve 131 Closed Limit | DI | 5 | rIX/DE1/U001/CM | OnOff_Valve | AS01
101 | 4 | ET4 | 192.168.1.4 |  | 2 | 6ES7 132-6BH00-0BA0 | DQ16 | XV131 | _OUT | XV131_OUT | Valve 131 Open Command | DO | 10 | rIX/DE1/U001/CM | OnOff_Valve | AS01
101 | 4 | ET4 | 192.168.1.4 |  | 3 | 6ES7 131-6BH00-0BA0 | DI16 | XV132 | _GSH | XV132_GSH | Valve 132 Open Limit | DI | 6 | rIX/DE2/U002/CM | OnOff_Valve | AS01
101 | 4 | ET4 | 192.168.1.4 |  | 3 | 6ES7 131-6BH00-0BA0 | DI16 | XV132 | _GSL | XV132_GSL | Valve 132 Closed Limit | DI | 7 | rIX/DE2/U002/CM | OnOff_Valve | AS01
101 | 4 | ET4 | 192.168.1.4 |  | 2 | 6ES7 132-6BH00-0BA0 | DQ16 | XV132 | _OUT | XV132_OUT | Valve 132 Open Command | DO | 11 | rIX/DE2/U002/CM | OnOff_Valve | AS01
101 | 4 | ET4 | 192.168.1.4 |  | 3 | 6ES7 131-6BH00-0BA0 | DI16 | XV133 | _GSH | XV133_GSH | Valve 133 Open Limit | DI | 8 | rIX/DE3/U003/CM | OnOff_Valve | AS01
101 | 4 | ET4 | 192.168.1.4 |  | 3 | 6ES7 131-6BH00-0BA0 | DI16 | XV133 | _GSL | XV133_GSL | Valve 133 Closed Limit | DI | 9 | rIX/DE3/U003/CM | OnOff_Valve | AS01
101 | 4 | ET4 | 192.168.1.4 |  | 2 | 6ES7 132-6BH00-0BA0 | DQ16 | XV133 | _OUT | XV133_OUT | Valve 133 Open Command | DO | 12 | rIX/DE3/U003/CM | OnOff_Valve | AS01
101 | 4 | ET4 | 192.168.1.4 |  | 3 | 6ES7 131-6BH00-0BA0 | DI16 | XV134 | _GSH | XV134_GSH | Valve 134 Open Limit | DI | 10 | rIX/DE4/U004/CM | OnOff_Valve | AS01
101 | 4 | ET4 | 192.168.1.4 |  | 3 | 6ES7 131-6BH00-0BA0 | DI16 | XV134 | _GSL | XV134_GSL | Valve 134 Closed Limit | DI | 11 | rIX/DE4/U004/CM | OnOff_Valve | AS01
101 | 4 | ET4 | 192.168.1.4 |  | 2 | 6ES7 132-6BH00-0BA0 | DQ16 | XV134 | _OUT | XV134_OUT | Valve 134 Open Command | DO | 13 | rIX/DE4/U004/CM | OnOff_Valve | AS01
101 | 4 | ET4 | 192.168.1.4 |  | 3 | 6ES7 131-6BH00-0BA0 | DI16 | XV135 | _GSH | XV135_GSH | Valve 135 Open Limit | DI | 12 | rIX/DE5/U005/CM | OnOff_Valve | AS01
101 | 4 | ET4 | 192.168.1.4 |  | 3 | 6ES7 131-6BH00-0BA0 | DI16 | XV135 | _GSL | XV135_GSL | Valve 135 Closed Limit | DI | 13 | rIX/DE5/U005/CM | OnOff_Valve | AS01
101 | 4 | ET4 | 192.168.1.4 |  | 2 | 6ES7 132-6BH00-0BA0 | DQ16 | XV135 | _OUT | XV135_OUT | Valve 135 Open Command | DO | 14 | rIX/DE5/U005/CM | OnOff_Valve | AS01
101 | 4 | ET4 | 192.168.1.4 |  | 3 | 6ES7 131-6BH00-0BA0 | DI16 | XV136 | _GSH | XV136_GSH | Valve 136 Open Limit | DI | 14 | rIX/DE6/U006/CM | OnOff_Valve | AS01
101 | 4 | ET4 | 192.168.1.4 |  | 3 | 6ES7 131-6BH00-0BA0 | DI16 | XV136 | _GSL | XV136_GSL | Valve 136 Closed Limit | DI | 15 | rIX/DE6/U006/CM | OnOff_Valve | AS01
101 | 4 | ET4 | 192.168.1.4 |  | 2 | 6ES7 132-6BH00-0BA0 | DQ16 | XV136 | _OUT | XV136_OUT | Valve 136 Open Command | DO | 15 | rIX/DE6/U006/CM | OnOff_Valve | AS01
101 | 4 | ET4 | 192.168.1.4 |  | 4 | 6ES7 131-6BH00-0BA0 | DI16 | XV137 | _GSH | XV137_GSH | Valve 137 Open Limit | DI | 0 | rIX/DE7/U007/CM | OnOff_Valve | AS01
101 | 4 | ET4 | 192.168.1.4 |  | 4 | 6ES7 131-6BH00-0BA0 | DI16 | XV137 | _GSL | XV137_GSL | Valve 137 Closed Limit | DI | 1 | rIX/DE7/U007/CM | OnOff_Valve | AS01
101 | 4 | ET4 | 192.168.1.4 |  | 5 | 6ES7 132-6BH00-0BA0 | DQ16 | XV137 | _OUT | XV137_OUT | Valve 137 Open Command | DO | 0 | rIX/DE7/U007/CM | OnOff_Valve | AS01
101 | 4 | ET4 | 192.168.1.4 |  | 4 | 6ES7 131-6BH00-0BA0 | DI16 | XV138 | _GSH | XV138_GSH | Valve 138 Open Limit | DI | 2 | rIX/DE8/U008/CM | OnOff_Valve | AS01
101 | 4 | ET4 | 192.168.1.4 |  | 4 | 6ES7 131-6BH00-0BA0 | DI16 | XV138 | _GSL | XV138_GSL | Valve 138 Closed Limit | DI | 3 | rIX/DE8/U008/CM | OnOff_Valve | AS01
101 | 4 | ET4 | 192.168.1.4 |  | 5 | 6ES7 132-6BH00-0BA0 | DQ16 | XV138 | _OUT | XV138_OUT | Valve 138 Open Command | DO | 1 | rIX/DE8/U008/CM | OnOff_Valve | AS01
101 | 4 | ET4 | 192.168.1.4 |  | 4 | 6ES7 131-6BH00-0BA0 | DI16 | XV139 | _GSH | XV139_GSH | Valve 139 Open Limit | DI | 4 | rIX/DE9/U009/CM | OnOff_Valve | AS01
101 | 4 | ET4 | 192.168.1.4 |  | 4 | 6ES7 131-6BH00-0BA0 | DI16 | XV139 | _GSL | XV139_GSL | Valve 139 Closed Limit | DI | 5 | rIX/DE9/U009/CM | OnOff_Valve | AS01
101 | 4 | ET4 | 192.168.1.4 |  | 5 | 6ES7 132-6BH00-0BA0 | DQ16 | XV139 | _OUT | XV139_OUT | Valve 139 Open Command | DO | 2 | rIX/DE9/U009/CM | OnOff_Valve | AS01
101 | 4 | ET4 | 192.168.1.4 |  | 4 | 6ES7 131-6BH00-0BA0 | DI16 | XV140 | _GSH | XV140_GSH | Valve 140 Open Limit | DI | 6 | rIX/DE10/U010/CM | OnOff_Valve | AS01
101 | 4 | ET4 | 192.168.1.4 |  | 4 | 6ES7 131-6BH00-0BA0 | DI16 | XV140 | _GSL | XV140_GSL | Valve 140 Closed Limit | DI | 7 | rIX/DE10/U010/CM | OnOff_Valve | AS01
101 | 4 | ET4 | 192.168.1.4 |  | 5 | 6ES7 132-6BH00-0BA0 | DQ16 | XV140 | _OUT | XV140_OUT | Valve 140 Open Command | DO | 3 | rIX/DE10/U010/CM | OnOff_Valve | AS01
101 | 4 | ET4 | 192.168.1.4 |  | 4 | 6ES7 131-6BH00-0BA0 | DI16 | XV141 | _GSH | XV141_GSH | Valve 141 Open Limit | DI | 8 | rIX/DE1/U001/CM | OnOff_Valve | AS01
101 | 4 | ET4 | 192.168.1.4 |  | 4 | 6ES7 131-6BH00-0BA0 | DI16 | XV141 | _GSL | XV141_GSL | Valve 141 Closed Limit | DI | 9 | rIX/DE1/U001/CM | OnOff_Valve | AS01
101 | 4 | ET4 | 192.168.1.4 |  | 5 | 6ES7 132-6BH00-0BA0 | DQ16 | XV141 | _OUT | XV141_OUT | Valve 141 Open Command | DO | 4 | rIX/DE1/U001/CM | OnOff_Valve | AS01
101 | 4 | ET4 | 192.168.1.4 |  | 4 | 6ES7 131-6BH00-0BA0 | DI16 | XV142 | _GSH | XV142_GSH | Valve 142 Open Limit | DI | 10 | rIX/DE2/U002/CM | OnOff_Valve | AS01
101 | 4 | ET4 | 192.168.1.4 |  | 4 | 6ES7 131-6BH00-0BA0 | DI16 | XV142 | _GSL | XV142_GSL | Valve 142 Closed Limit | DI | 11 | rIX/DE2/U002/CM | OnOff_Valve | AS01
101 | 4 | ET4 | 192.168.1.4 |  | 5 | 6ES7 132-6BH00-0BA0 | DQ16 | XV142 | _OUT | XV142_OUT | Valve 142 Open Command | DO | 5 | rIX/DE2/U002/CM | OnOff_Valve | AS01
101 | 4 | ET4 | 192.168.1.4 |  | 4 | 6ES7 131-6BH00-0BA0 | DI16 | XV143 | _GSH | XV143_GSH | Valve 143 Open Limit | DI | 12 | rIX/DE3/U003/CM | OnOff_Valve | AS01
101 | 4 | ET4 | 192.168.1.4 |  | 4 | 6ES7 131-6BH00-0BA0 | DI16 | XV143 | _GSL | XV143_GSL | Valve 143 Closed Limit | DI | 13 | rIX/DE3/U003/CM | OnOff_Valve | AS01
101 | 4 | ET4 | 192.168.1.4 |  | 5 | 6ES7 132-6BH00-0BA0 | DQ16 | XV143 | _OUT | XV143_OUT | Valve 143 Open Command | DO | 6 | rIX/DE3/U003/CM | OnOff_Valve | AS01
101 | 4 | ET4 | 192.168.1.4 |  | 4 | 6ES7 131-6BH00-0BA0 | DI16 | XV144 | _GSH | XV144_GSH | Valve 144 Open Limit | DI | 14 | rIX/DE4/U004/CM | OnOff_Valve | AS01
101 | 4 | ET4 | 192.168.1.4 |  | 4 | 6ES7 131-6BH00-0BA0 | DI16 | XV144 | _GSL | XV144_GSL | Valve 144 Closed Limit | DI | 15 | rIX/DE4/U004/CM | OnOff_Valve | AS01
101 | 4 | ET4 | 192.168.1.4 |  | 5 | 6ES7 132-6BH00-0BA0 | DQ16 | XV144 | _OUT | XV144_OUT | Valve 144 Open Command | DO | 7 | rIX/DE4/U004/CM | OnOff_Valve | AS01
101 | 4 | ET4 | 192.168.1.4 |  | 6 | 6ES7 131-6BH00-0BA0 | DI16 | XV145 | _GSH | XV145_GSH | Valve 145 Open Limit | DI | 0 | rIX/DE5/U005/CM | OnOff_Valve | AS01
101 | 4 | ET4 | 192.168.1.4 |  | 6 | 6ES7 131-6BH00-0BA0 | DI16 | XV145 | _GSL | XV145_GSL | Valve 145 Closed Limit | DI | 1 | rIX/DE5/U005/CM | OnOff_Valve | AS01
101 | 4 | ET4 | 192.168.1.4 |  | 5 | 6ES7 132-6BH00-0BA0 | DQ16 | XV145 | _OUT | XV145_OUT | Valve 145 Open Command | DO | 8 | rIX/DE5/U005/CM | OnOff_Valve | AS01
101 | 4 | ET4 | 192.168.1.4 |  | 6 | 6ES7 131-6BH00-0BA0 | DI16 | XV146 | _GSH | XV146_GSH | Valve 146 Open Limit | DI | 2 | rIX/DE6/U006/CM | OnOff_Valve | AS01
101 | 4 | ET4 | 192.168.1.4 |  | 6 | 6ES7 131-6BH00-0BA0 | DI16 | XV146 | _GSL | XV146_GSL | Valve 146 Closed Limit | DI | 3 | rIX/DE6/U006/CM | OnOff_Valve | AS01
101 | 4 | ET4 | 192.168.1.4 |  | 5 | 6ES7 132-6BH00-0BA0 | DQ16 | XV146 | _OUT | XV146_OUT | Valve 146 Open Command | DO | 9 | rIX/DE6/U006/CM | OnOff_Valve | AS01
101 | 4 | ET4 | 192.168.1.4 |  | 6 | 6ES7 131-6BH00-0BA0 | DI16 | XV147 | _GSH | XV147_GSH | Valve 147 Open Limit | DI | 4 | rIX/DE7/U007/CM | OnOff_Valve | AS01
101 | 4 | ET4 | 192.168.1.4 |  | 6 | 6ES7 131-6BH00-0BA0 | DI16 | XV147 | _GSL | XV147_GSL | Valve 147 Closed Limit | DI | 5 | rIX/DE7/U007/CM | OnOff_Valve | AS01
101 | 4 | ET4 | 192.168.1.4 |  | 5 | 6ES7 132-6BH00-0BA0 | DQ16 | XV147 | _OUT | XV147_OUT | Valve 147 Open Command | DO | 10 | rIX/DE7/U007/CM | OnOff_Valve | AS01
101 | 4 | ET4 | 192.168.1.4 |  | 6 | 6ES7 131-6BH00-0BA0 | DI16 | XV148 | _GSH | XV148_GSH | Valve 148 Open Limit | DI | 6 | rIX/DE8/U008/CM | OnOff_Valve | AS01
101 | 4 | ET4 | 192.168.1.4 |  | 6 | 6ES7 131-6BH00-0BA0 | DI16 | XV148 | _GSL | XV148_GSL | Valve 148 Closed Limit | DI | 7 | rIX/DE8/U008/CM | OnOff_Valve | AS01
101 | 4 | ET4 | 192.168.1.4 |  | 5 | 6ES7 132-6BH00-0BA0 | DQ16 | XV148 | _OUT | XV148_OUT | Valve 148 Open Command | DO | 11 | rIX/DE8/U008/CM | OnOff_Valve | AS01
101 | 4 | ET4 | 192.168.1.4 |  | 6 | 6ES7 131-6BH00-0BA0 | DI16 | XV149 | _GSH | XV149_GSH | Valve 149 Open Limit | DI | 8 | rIX/DE9/U009/CM | OnOff_Valve | AS01
101 | 4 | ET4 | 192.168.1.4 |  | 6 | 6ES7 131-6BH00-0BA0 | DI16 | XV149 | _GSL | XV149_GSL | Valve 149 Closed Limit | DI | 9 | rIX/DE9/U009/CM | OnOff_Valve | AS01
101 | 4 | ET4 | 192.168.1.4 |  | 5 | 6ES7 132-6BH00-0BA0 | DQ16 | XV149 | _OUT | XV149_OUT | Valve 149 Open Command | DO | 12 | rIX/DE9/U009/CM | OnOff_Valve | AS01
101 | 4 | ET4 | 192.168.1.4 |  | 6 | 6ES7 131-6BH00-0BA0 | DI16 | XV150 | _GSH | XV150_GSH | Valve 150 Open Limit | DI | 10 | rIX/DE10/U010/CM | OnOff_Valve | AS01
101 | 4 | ET4 | 192.168.1.4 |  | 6 | 6ES7 131-6BH00-0BA0 | DI16 | XV150 | _GSL | XV150_GSL | Valve 150 Closed Limit | DI | 11 | rIX/DE10/U010/CM | OnOff_Valve | AS01
101 | 4 | ET4 | 192.168.1.4 |  | 5 | 6ES7 132-6BH00-0BA0 | DQ16 | XV150 | _OUT | XV150_OUT | Valve 150 Open Command | DO | 13 | rIX/DE10/U010/CM | OnOff_Valve | AS01
101 | 4 | ET4 | 192.168.1.4 |  | 6 | 6ES7 131-6BH00-0BA0 | DI16 | XV151 | _GSH | XV151_GSH | Valve 151 Open Limit | DI | 12 | rIX/DE1/U001/CM | OnOff_Valve | AS01
101 | 4 | ET4 | 192.168.1.4 |  | 6 | 6ES7 131-6BH00-0BA0 | DI16 | XV151 | _GSL | XV151_GSL | Valve 151 Closed Limit | DI | 13 | rIX/DE1/U001/CM | OnOff_Valve | AS01
101 | 4 | ET4 | 192.168.1.4 |  | 5 | 6ES7 132-6BH00-0BA0 | DQ16 | XV151 | _OUT | XV151_OUT | Valve 151 Open Command | DO | 14 | rIX/DE1/U001/CM | OnOff_Valve | AS01
101 | 4 | ET4 | 192.168.1.4 |  | 6 | 6ES7 131-6BH00-0BA0 | DI16 | XV152 | _GSH | XV152_GSH | Valve 152 Open Limit | DI | 14 | rIX/DE2/U002/CM | OnOff_Valve | AS01
101 | 4 | ET4 | 192.168.1.4 |  | 6 | 6ES7 131-6BH00-0BA0 | DI16 | XV152 | _GSL | XV152_GSL | Valve 152 Closed Limit | DI | 15 | rIX/DE2/U002/CM | OnOff_Valve | AS01
101 | 4 | ET4 | 192.168.1.4 |  | 5 | 6ES7 132-6BH00-0BA0 | DQ16 | XV152 | _OUT | XV152_OUT | Valve 152 Open Command | DO | 15 | rIX/DE2/U002/CM | OnOff_Valve | AS01
101 | 4 | ET4 | 192.168.1.4 |  | 7 | 6ES7 131-6BH00-0BA0 | DI16 | XV153 | _GSH | XV153_GSH | Valve 153 Open Limit | DI | 0 | rIX/DE3/U003/CM | OnOff_Valve | AS01
101 | 4 | ET4 | 192.168.1.4 |  | 7 | 6ES7 131-6BH00-0BA0 | DI16 | XV153 | _GSL | XV153_GSL | Valve 153 Closed Limit | DI | 1 | rIX/DE3/U003/CM | OnOff_Valve | AS01
101 | 4 | ET4 | 192.168.1.4 |  | 8 | 6ES7 132-6BH00-0BA0 | DQ16 | XV153 | _OUT | XV153_OUT | Valve 153 Open Command | DO | 0 | rIX/DE3/U003/CM | OnOff_Valve | AS01
101 | 4 | ET4 | 192.168.1.4 |  | 7 | 6ES7 131-6BH00-0BA0 | DI16 | XV154 | _GSH | XV154_GSH | Valve 154 Open Limit | DI | 2 | rIX/DE4/U004/CM | OnOff_Valve | AS01
101 | 4 | ET4 | 192.168.1.4 |  | 7 | 6ES7 131-6BH00-0BA0 | DI16 | XV154 | _GSL | XV154_GSL | Valve 154 Closed Limit | DI | 3 | rIX/DE4/U004/CM | OnOff_Valve | AS01
101 | 4 | ET4 | 192.168.1.4 |  | 8 | 6ES7 132-6BH00-0BA0 | DQ16 | XV154 | _OUT | XV154_OUT | Valve 154 Open Command | DO | 1 | rIX/DE4/U004/CM | OnOff_Valve | AS01
101 | 4 | ET4 | 192.168.1.4 |  | 7 | 6ES7 131-6BH00-0BA0 | DI16 | XV155 | _GSH | XV155_GSH | Valve 155 Open Limit | DI | 4 | rIX/DE5/U005/CM | OnOff_Valve | AS01
101 | 4 | ET4 | 192.168.1.4 |  | 7 | 6ES7 131-6BH00-0BA0 | DI16 | XV155 | _GSL | XV155_GSL | Valve 155 Closed Limit | DI | 5 | rIX/DE5/U005/CM | OnOff_Valve | AS01
101 | 4 | ET4 | 192.168.1.4 |  | 8 | 6ES7 132-6BH00-0BA0 | DQ16 | XV155 | _OUT | XV155_OUT | Valve 155 Open Command | DO | 2 | rIX/DE5/U005/CM | OnOff_Valve | AS01
101 | 4 | ET4 | 192.168.1.4 |  | 7 | 6ES7 131-6BH00-0BA0 | DI16 | XV156 | _GSH | XV156_GSH | Valve 156 Open Limit | DI | 6 | rIX/DE6/U006/CM | OnOff_Valve | AS01
101 | 4 | ET4 | 192.168.1.4 |  | 7 | 6ES7 131-6BH00-0BA0 | DI16 | XV156 | _GSL | XV156_GSL | Valve 156 Closed Limit | DI | 7 | rIX/DE6/U006/CM | OnOff_Valve | AS01
101 | 4 | ET4 | 192.168.1.4 |  | 8 | 6ES7 132-6BH00-0BA0 | DQ16 | XV156 | _OUT | XV156_OUT | Valve 156 Open Command | DO | 3 | rIX/DE6/U006/CM | OnOff_Valve | AS01
101 | 4 | ET4 | 192.168.1.4 |  | 7 | 6ES7 131-6BH00-0BA0 | DI16 | XV157 | _GSH | XV157_GSH | Valve 157 Open Limit | DI | 8 | rIX/DE7/U007/CM | OnOff_Valve | AS01
101 | 4 | ET4 | 192.168.1.4 |  | 7 | 6ES7 131-6BH00-0BA0 | DI16 | XV157 | _GSL | XV157_GSL | Valve 157 Closed Limit | DI | 9 | rIX/DE7/U007/CM | OnOff_Valve | AS01
101 | 4 | ET4 | 192.168.1.4 |  | 8 | 6ES7 132-6BH00-0BA0 | DQ16 | XV157 | _OUT | XV157_OUT | Valve 157 Open Command | DO | 4 | rIX/DE7/U007/CM | OnOff_Valve | AS01
101 | 4 | ET4 | 192.168.1.4 |  | 7 | 6ES7 131-6BH00-0BA0 | DI16 | XV158 | _GSH | XV158_GSH | Valve 158 Open Limit | DI | 10 | rIX/DE8/U008/CM | OnOff_Valve | AS01
101 | 4 | ET4 | 192.168.1.4 |  | 7 | 6ES7 131-6BH00-0BA0 | DI16 | XV158 | _GSL | XV158_GSL | Valve 158 Closed Limit | DI | 11 | rIX/DE8/U008/CM | OnOff_Valve | AS01
101 | 4 | ET4 | 192.168.1.4 |  | 8 | 6ES7 132-6BH00-0BA0 | DQ16 | XV158 | _OUT | XV158_OUT | Valve 158 Open Command | DO | 5 | rIX/DE8/U008/CM | OnOff_Valve | AS01
101 | 4 | ET4 | 192.168.1.4 |  | 7 | 6ES7 131-6BH00-0BA0 | DI16 | XV159 | _GSH | XV159_GSH | Valve 159 Open Limit | DI | 12 | rIX/DE9/U009/CM | OnOff_Valve | AS01
101 | 4 | ET4 | 192.168.1.4 |  | 7 | 6ES7 131-6BH00-0BA0 | DI16 | XV159 | _GSL | XV159_GSL | Valve 159 Closed Limit | DI | 13 | rIX/DE9/U009/CM | OnOff_Valve | AS01
101 | 4 | ET4 | 192.168.1.4 |  | 8 | 6ES7 132-6BH00-0BA0 | DQ16 | XV159 | _OUT | XV159_OUT | Valve 159 Open Command | DO | 6 | rIX/DE9/U009/CM | OnOff_Valve | AS01
101 | 4 | ET4 | 192.168.1.4 |  | 7 | 6ES7 131-6BH00-0BA0 | DI16 | XV160 | _GSH | XV160_GSH | Valve 160 Open Limit | DI | 14 | rIX/DE10/U010/CM | OnOff_Valve | AS01
101 | 4 | ET4 | 192.168.1.4 |  | 7 | 6ES7 131-6BH00-0BA0 | DI16 | XV160 | _GSL | XV160_GSL | Valve 160 Closed Limit | DI | 15 | rIX/DE10/U010/CM | OnOff_Valve | AS01
101 | 4 | ET5 | 192.168.1.4 |  | 8 | 6ES7 132-6BH00-0BA0 | DQ16 | XV160 | _OUT | XV160_OUT | Valve 160 Open Command | DO | 7 | rIX/DE10/U010/CM | OnOff_Valve | AS01
101 | 5 | ET5 | 192.168.1.5 | 192.168.1.3 | 0 | 6ES7 155-6AU00-0CN0 | IM155-6PN
101 | 5 | ET5 | 192.168.1.5 |  | 1 | 6ES7 131-6BH00-0BA0 | DI16 | XV161 | _GSH | XV161_GSH | Valve 161 Open Limit | DI | 0 | rIX/DE1/U001/CM | OnOff_Valve | AS01
101 | 5 | ET5 | 192.168.1.5 |  | 1 | 6ES7 131-6BH00-0BA0 | DI16 | XV161 | _GSL | XV161_GSL | Valve 161 Closed Limit | DI | 1 | rIX/DE1/U001/CM | OnOff_Valve | AS01
101 | 5 | ET5 | 192.168.1.5 |  | 2 | 6ES7 132-6BH00-0BA0 | DQ16 | XV161 | _OUT | XV161_OUT | Valve 161 Open Command | DO | 0 | rIX/DE1/U001/CM | OnOff_Valve | AS01
101 | 5 | ET5 | 192.168.1.5 |  | 1 | 6ES7 131-6BH00-0BA0 | DI16 | XV162 | _GSH | XV162_GSH | Valve 162 Open Limit | DI | 2 | rIX/DE2/U002/CM | OnOff_Valve | AS01
101 | 5 | ET5 | 192.168.1.5 |  | 1 | 6ES7 131-6BH00-0BA0 | DI16 | XV162 | _GSL | XV162_GSL | Valve 162 Closed Limit | DI | 3 | rIX/DE2/U002/CM | OnOff_Valve | AS01
101 | 5 | ET5 | 192.168.1.5 |  | 2 | 6ES7 132-6BH00-0BA0 | DQ16 | XV162 | _OUT | XV162_OUT | Valve 162 Open Command | DO | 1 | rIX/DE2/U002/CM | OnOff_Valve | AS01
101 | 5 | ET5 | 192.168.1.5 |  | 1 | 6ES7 131-6BH00-0BA0 | DI16 | XV163 | _GSH | XV163_GSH | Valve 163 Open Limit | DI | 4 | rIX/DE3/U003/CM | OnOff_Valve | AS01
101 | 5 | ET5 | 192.168.1.5 |  | 1 | 6ES7 131-6BH00-0BA0 | DI16 | XV163 | _GSL | XV163_GSL | Valve 163 Closed Limit | DI | 5 | rIX/DE3/U003/CM | OnOff_Valve | AS01
101 | 5 | ET5 | 192.168.1.5 |  | 2 | 6ES7 132-6BH00-0BA0 | DQ16 | XV163 | _OUT | XV163_OUT | Valve 163 Open Command | DO | 2 | rIX/DE3/U003/CM | OnOff_Valve | AS01
101 | 5 | ET5 | 192.168.1.5 |  | 1 | 6ES7 131-6BH00-0BA0 | DI16 | XV164 | _GSH | XV164_GSH | Valve 164 Open Limit | DI | 6 | rIX/DE4/U004/CM | OnOff_Valve | AS01
101 | 5 | ET5 | 192.168.1.5 |  | 1 | 6ES7 131-6BH00-0BA0 | DI16 | XV164 | _GSL | XV164_GSL | Valve 164 Closed Limit | DI | 7 | rIX/DE4/U004/CM | OnOff_Valve | AS01
101 | 5 | ET5 | 192.168.1.5 |  | 2 | 6ES7 132-6BH00-0BA0 | DQ16 | XV164 | _OUT | XV164_OUT | Valve 164 Open Command | DO | 3 | rIX/DE4/U004/CM | OnOff_Valve | AS01
101 | 5 | ET5 | 192.168.1.5 |  | 1 | 6ES7 131-6BH00-0BA0 | DI16 | XV165 | _GSH | XV165_GSH | Valve 165 Open Limit | DI | 8 | rIX/DE5/U005/CM | OnOff_Valve | AS01
101 | 5 | ET5 | 192.168.1.5 |  | 1 | 6ES7 131-6BH00-0BA0 | DI16 | XV165 | _GSL | XV165_GSL | Valve 165 Closed Limit | DI | 9 | rIX/DE5/U005/CM | OnOff_Valve | AS01
101 | 5 | ET5 | 192.168.1.5 |  | 2 | 6ES7 132-6BH00-0BA0 | DQ16 | XV165 | _OUT | XV165_OUT | Valve 165 Open Command | DO | 4 | rIX/DE5/U005/CM | OnOff_Valve | AS01
101 | 5 | ET5 | 192.168.1.5 |  | 1 | 6ES7 131-6BH00-0BA0 | DI16 | XV166 | _GSH | XV166_GSH | Valve 166 Open Limit | DI | 10 | rIX/DE6/U006/CM | OnOff_Valve | AS01
101 | 5 | ET5 | 192.168.1.5 |  | 1 | 6ES7 131-6BH00-0BA0 | DI16 | XV166 | _GSL | XV166_GSL | Valve 166 Closed Limit | DI | 11 | rIX/DE6/U006/CM | OnOff_Valve | AS01
101 | 5 | ET5 | 192.168.1.5 |  | 2 | 6ES7 132-6BH00-0BA0 | DQ16 | XV166 | _OUT | XV166_OUT | Valve 166 Open Command | DO | 5 | rIX/DE6/U006/CM | OnOff_Valve | AS01
101 | 5 | ET5 | 192.168.1.5 |  | 1 | 6ES7 131-6BH00-0BA0 | DI16 | XV167 | _GSH | XV167_GSH | Valve 167 Open Limit | DI | 12 | rIX/DE7/U007/CM | OnOff_Valve | AS01
101 | 5 | ET5 | 192.168.1.5 |  | 1 | 6ES7 131-6BH00-0BA0 | DI16 | XV167 | _GSL | XV167_GSL | Valve 167 Closed Limit | DI | 13 | rIX/DE7/U007/CM | OnOff_Valve | AS01
101 | 5 | ET5 | 192.168.1.5 |  | 2 | 6ES7 132-6BH00-0BA0 | DQ16 | XV167 | _OUT | XV167_OUT | Valve 167 Open Command | DO | 6 | rIX/DE7/U007/CM | OnOff_Valve | AS01
101 | 5 | ET5 | 192.168.1.5 |  | 1 | 6ES7 131-6BH00-0BA0 | DI16 | XV168 | _GSH | XV168_GSH | Valve 168 Open Limit | DI | 14 | rIX/DE8/U008/CM | OnOff_Valve | AS01
101 | 5 | ET5 | 192.168.1.5 |  | 1 | 6ES7 131-6BH00-0BA0 | DI16 | XV168 | _GSL | XV168_GSL | Valve 168 Closed Limit | DI | 15 | rIX/DE8/U008/CM | OnOff_Valve | AS01
101 | 5 | ET5 | 192.168.1.5 |  | 2 | 6ES7 132-6BH00-0BA0 | DQ16 | XV168 | _OUT | XV168_OUT | Valve 168 Open Command | DO | 7 | rIX/DE8/U008/CM | OnOff_Valve | AS01
101 | 5 | ET5 | 192.168.1.5 |  | 3 | 6ES7 131-6BH00-0BA0 | DI16 | XV169 | _GSH | XV169_GSH | Valve 169 Open Limit | DI | 0 | rIX/DE9/U009/CM | OnOff_Valve | AS01
101 | 5 | ET5 | 192.168.1.5 |  | 3 | 6ES7 131-6BH00-0BA0 | DI16 | XV169 | _GSL | XV169_GSL | Valve 169 Closed Limit | DI | 1 | rIX/DE9/U009/CM | OnOff_Valve | AS01
101 | 5 | ET5 | 192.168.1.5 |  | 2 | 6ES7 132-6BH00-0BA0 | DQ16 | XV169 | _OUT | XV169_OUT | Valve 169 Open Command | DO | 8 | rIX/DE9/U009/CM | OnOff_Valve | AS01
101 | 5 | ET5 | 192.168.1.5 |  | 3 | 6ES7 131-6BH00-0BA0 | DI16 | XV170 | _GSH | XV170_GSH | Valve 170 Open Limit | DI | 2 | rIX/DE10/U010/CM | OnOff_Valve | AS01
101 | 5 | ET5 | 192.168.1.5 |  | 3 | 6ES7 131-6BH00-0BA0 | DI16 | XV170 | _GSL | XV170_GSL | Valve 170 Closed Limit | DI | 3 | rIX/DE10/U010/CM | OnOff_Valve | AS01
101 | 5 | ET5 | 192.168.1.5 |  | 2 | 6ES7 132-6BH00-0BA0 | DQ16 | XV170 | _OUT | XV170_OUT | Valve 170 Open Command | DO | 9 | rIX/DE10/U010/CM | OnOff_Valve | AS01
101 | 5 | ET5 | 192.168.1.5 |  | 3 | 6ES7 131-6BH00-0BA0 | DI16 | XV171 | _GSH | XV171_GSH | Valve 171 Open Limit | DI | 4 | rIX/DE1/U001/CM | OnOff_Valve | AS01
101 | 5 | ET5 | 192.168.1.5 |  | 3 | 6ES7 131-6BH00-0BA0 | DI16 | XV171 | _GSL | XV171_GSL | Valve 171 Closed Limit | DI | 5 | rIX/DE1/U001/CM | OnOff_Valve | AS01
101 | 5 | ET5 | 192.168.1.5 |  | 2 | 6ES7 132-6BH00-0BA0 | DQ16 | XV171 | _OUT | XV171_OUT | Valve 171 Open Command | DO | 10 | rIX/DE1/U001/CM | OnOff_Valve | AS01
101 | 5 | ET5 | 192.168.1.5 |  | 3 | 6ES7 131-6BH00-0BA0 | DI16 | XV172 | _GSH | XV172_GSH | Valve 172 Open Limit | DI | 6 | rIX/DE2/U002/CM | OnOff_Valve | AS01
101 | 5 | ET5 | 192.168.1.5 |  | 3 | 6ES7 131-6BH00-0BA0 | DI16 | XV172 | _GSL | XV172_GSL | Valve 172 Closed Limit | DI | 7 | rIX/DE2/U002/CM | OnOff_Valve | AS01
101 | 5 | ET5 | 192.168.1.5 |  | 2 | 6ES7 132-6BH00-0BA0 | DQ16 | XV172 | _OUT | XV172_OUT | Valve 172 Open Command | DO | 11 | rIX/DE2/U002/CM | OnOff_Valve | AS01
101 | 5 | ET5 | 192.168.1.5 |  | 3 | 6ES7 131-6BH00-0BA0 | DI16 | XV173 | _GSH | XV173_GSH | Valve 173 Open Limit | DI | 8 | rIX/DE3/U003/CM | OnOff_Valve | AS01
101 | 5 | ET5 | 192.168.1.5 |  | 3 | 6ES7 131-6BH00-0BA0 | DI16 | XV173 | _GSL | XV173_GSL | Valve 173 Closed Limit | DI | 9 | rIX/DE3/U003/CM | OnOff_Valve | AS01
101 | 5 | ET5 | 192.168.1.5 |  | 2 | 6ES7 132-6BH00-0BA0 | DQ16 | XV173 | _OUT | XV173_OUT | Valve 173 Open Command | DO | 12 | rIX/DE3/U003/CM | OnOff_Valve | AS01
101 | 5 | ET5 | 192.168.1.5 |  | 3 | 6ES7 131-6BH00-0BA0 | DI16 | XV174 | _GSH | XV174_GSH | Valve 174 Open Limit | DI | 10 | rIX/DE4/U004/CM | OnOff_Valve | AS01
101 | 5 | ET5 | 192.168.1.5 |  | 3 | 6ES7 131-6BH00-0BA0 | DI16 | XV174 | _GSL | XV174_GSL | Valve 174 Closed Limit | DI | 11 | rIX/DE4/U004/CM | OnOff_Valve | AS01
101 | 5 | ET5 | 192.168.1.5 |  | 2 | 6ES7 132-6BH00-0BA0 | DQ16 | XV174 | _OUT | XV174_OUT | Valve 174 Open Command | DO | 13 | rIX/DE4/U004/CM | OnOff_Valve | AS01
101 | 5 | ET5 | 192.168.1.5 |  | 3 | 6ES7 131-6BH00-0BA0 | DI16 | XV175 | _GSH | XV175_GSH | Valve 175 Open Limit | DI | 12 | rIX/DE5/U005/CM | OnOff_Valve | AS01
101 | 5 | ET5 | 192.168.1.5 |  | 3 | 6ES7 131-6BH00-0BA0 | DI16 | XV175 | _GSL | XV175_GSL | Valve 175 Closed Limit | DI | 13 | rIX/DE5/U005/CM | OnOff_Valve | AS01
101 | 5 | ET5 | 192.168.1.5 |  | 2 | 6ES7 132-6BH00-0BA0 | DQ16 | XV175 | _OUT | XV175_OUT | Valve 175 Open Command | DO | 14 | rIX/DE5/U005/CM | OnOff_Valve | AS01
101 | 5 | ET5 | 192.168.1.5 |  | 3 | 6ES7 131-6BH00-0BA0 | DI16 | XV176 | _GSH | XV176_GSH | Valve 176 Open Limit | DI | 14 | rIX/DE6/U006/CM | OnOff_Valve | AS01
101 | 5 | ET5 | 192.168.1.5 |  | 3 | 6ES7 131-6BH00-0BA0 | DI16 | XV176 | _GSL | XV176_GSL | Valve 176 Closed Limit | DI | 15 | rIX/DE6/U006/CM | OnOff_Valve | AS01
101 | 5 | ET5 | 192.168.1.5 |  | 2 | 6ES7 132-6BH00-0BA0 | DQ16 | XV176 | _OUT | XV176_OUT | Valve 176 Open Command | DO | 15 | rIX/DE6/U006/CM | OnOff_Valve | AS01
101 | 5 | ET5 | 192.168.1.5 |  | 4 | 6ES7 131-6BH00-0BA0 | DI16 | XV177 | _GSH | XV177_GSH | Valve 177 Open Limit | DI | 0 | rIX/DE7/U007/CM | OnOff_Valve | AS01
101 | 5 | ET5 | 192.168.1.5 |  | 4 | 6ES7 131-6BH00-0BA0 | DI16 | XV177 | _GSL | XV177_GSL | Valve 177 Closed Limit | DI | 1 | rIX/DE7/U007/CM | OnOff_Valve | AS01
101 | 5 | ET5 | 192.168.1.5 |  | 5 | 6ES7 132-6BH00-0BA0 | DQ16 | XV177 | _OUT | XV177_OUT | Valve 177 Open Command | DO | 0 | rIX/DE7/U007/CM | OnOff_Valve | AS01
101 | 5 | ET5 | 192.168.1.5 |  | 4 | 6ES7 131-6BH00-0BA0 | DI16 | XV178 | _GSH | XV178_GSH | Valve 178 Open Limit | DI | 2 | rIX/DE8/U008/CM | OnOff_Valve | AS01
101 | 5 | ET5 | 192.168.1.5 |  | 4 | 6ES7 131-6BH00-0BA0 | DI16 | XV178 | _GSL | XV178_GSL | Valve 178 Closed Limit | DI | 3 | rIX/DE8/U008/CM | OnOff_Valve | AS01
101 | 5 | ET5 | 192.168.1.5 |  | 5 | 6ES7 132-6BH00-0BA0 | DQ16 | XV178 | _OUT | XV178_OUT | Valve 178 Open Command | DO | 1 | rIX/DE8/U008/CM | OnOff_Valve | AS01
101 | 5 | ET5 | 192.168.1.5 |  | 4 | 6ES7 131-6BH00-0BA0 | DI16 | XV179 | _GSH | XV179_GSH | Valve 179 Open Limit | DI | 4 | rIX/DE9/U009/CM | OnOff_Valve | AS01
101 | 5 | ET5 | 192.168.1.5 |  | 4 | 6ES7 131-6BH00-0BA0 | DI16 | XV179 | _GSL | XV179_GSL | Valve 179 Closed Limit | DI | 5 | rIX/DE9/U009/CM | OnOff_Valve | AS01
101 | 5 | ET5 | 192.168.1.5 |  | 5 | 6ES7 132-6BH00-0BA0 | DQ16 | XV179 | _OUT | XV179_OUT | Valve 179 Open Command | DO | 2 | rIX/DE9/U009/CM | OnOff_Valve | AS01
101 | 5 | ET5 | 192.168.1.5 |  | 4 | 6ES7 131-6BH00-0BA0 | DI16 | XV180 | _GSH | XV180_GSH | Valve 180 Open Limit | DI | 6 | rIX/DE10/U010/CM | OnOff_Valve | AS01
101 | 5 | ET5 | 192.168.1.5 |  | 4 | 6ES7 131-6BH00-0BA0 | DI16 | XV180 | _GSL | XV180_GSL | Valve 180 Closed Limit | DI | 7 | rIX/DE10/U010/CM | OnOff_Valve | AS01
101 | 5 | ET5 | 192.168.1.5 |  | 5 | 6ES7 132-6BH00-0BA0 | DQ16 | XV180 | _OUT | XV180_OUT | Valve 180 Open Command | DO | 3 | rIX/DE10/U010/CM | OnOff_Valve | AS01
101 | 5 | ET5 | 192.168.1.5 |  | 4 | 6ES7 131-6BH00-0BA0 | DI16 | XV181 | _GSH | XV181_GSH | Valve 181 Open Limit | DI | 8 | rIX/DE1/U001/CM | OnOff_Valve | AS01
101 | 5 | ET5 | 192.168.1.5 |  | 4 | 6ES7 131-6BH00-0BA0 | DI16 | XV181 | _GSL | XV181_GSL | Valve 181 Closed Limit | DI | 9 | rIX/DE1/U001/CM | OnOff_Valve | AS01
101 | 5 | ET5 | 192.168.1.5 |  | 5 | 6ES7 132-6BH00-0BA0 | DQ16 | XV181 | _OUT | XV181_OUT | Valve 181 Open Command | DO | 4 | rIX/DE1/U001/CM | OnOff_Valve | AS01
101 | 5 | ET5 | 192.168.1.5 |  | 4 | 6ES7 131-6BH00-0BA0 | DI16 | XV182 | _GSH | XV182_GSH | Valve 182 Open Limit | DI | 10 | rIX/DE2/U002/CM | OnOff_Valve | AS01
101 | 5 | ET5 | 192.168.1.5 |  | 4 | 6ES7 131-6BH00-0BA0 | DI16 | XV182 | _GSL | XV182_GSL | Valve 182 Closed Limit | DI | 11 | rIX/DE2/U002/CM | OnOff_Valve | AS01
101 | 5 | ET5 | 192.168.1.5 |  | 5 | 6ES7 132-6BH00-0BA0 | DQ16 | XV182 | _OUT | XV182_OUT | Valve 182 Open Command | DO | 5 | rIX/DE2/U002/CM | OnOff_Valve | AS01
101 | 5 | ET5 | 192.168.1.5 |  | 4 | 6ES7 131-6BH00-0BA0 | DI16 | XV183 | _GSH | XV183_GSH | Valve 183 Open Limit | DI | 12 | rIX/DE3/U003/CM | OnOff_Valve | AS01
101 | 5 | ET5 | 192.168.1.5 |  | 4 | 6ES7 131-6BH00-0BA0 | DI16 | XV183 | _GSL | XV183_GSL | Valve 183 Closed Limit | DI | 13 | rIX/DE3/U003/CM | OnOff_Valve | AS01
101 | 5 | ET5 | 192.168.1.5 |  | 5 | 6ES7 132-6BH00-0BA0 | DQ16 | XV183 | _OUT | XV183_OUT | Valve 183 Open Command | DO | 6 | rIX/DE3/U003/CM | OnOff_Valve | AS01
101 | 5 | ET5 | 192.168.1.5 |  | 4 | 6ES7 131-6BH00-0BA0 | DI16 | XV184 | _GSH | XV184_GSH | Valve 184 Open Limit | DI | 14 | rIX/DE4/U004/CM | OnOff_Valve | AS01
101 | 5 | ET5 | 192.168.1.5 |  | 4 | 6ES7 131-6BH00-0BA0 | DI16 | XV184 | _GSL | XV184_GSL | Valve 184 Closed Limit | DI | 15 | rIX/DE4/U004/CM | OnOff_Valve | AS01
101 | 5 | ET5 | 192.168.1.5 |  | 5 | 6ES7 132-6BH00-0BA0 | DQ16 | XV184 | _OUT | XV184_OUT | Valve 184 Open Command | DO | 7 | rIX/DE4/U004/CM | OnOff_Valve | AS01
101 | 5 | ET5 | 192.168.1.5 |  | 6 | 6ES7 131-6BH00-0BA0 | DI16 | XV185 | _GSH | XV185_GSH | Valve 185 Open Limit | DI | 0 | rIX/DE5/U005/CM | OnOff_Valve | AS01
101 | 5 | ET5 | 192.168.1.5 |  | 6 | 6ES7 131-6BH00-0BA0 | DI16 | XV185 | _GSL | XV185_GSL | Valve 185 Closed Limit | DI | 1 | rIX/DE5/U005/CM | OnOff_Valve | AS01
101 | 5 | ET5 | 192.168.1.5 |  | 5 | 6ES7 132-6BH00-0BA0 | DQ16 | XV185 | _OUT | XV185_OUT | Valve 185 Open Command | DO | 8 | rIX/DE5/U005/CM | OnOff_Valve | AS01
101 | 5 | ET5 | 192.168.1.5 |  | 6 | 6ES7 131-6BH00-0BA0 | DI16 | XV186 | _GSH | XV186_GSH | Valve 186 Open Limit | DI | 2 | rIX/DE6/U006/CM | OnOff_Valve | AS01
101 | 5 | ET5 | 192.168.1.5 |  | 6 | 6ES7 131-6BH00-0BA0 | DI16 | XV186 | _GSL | XV186_GSL | Valve 186 Closed Limit | DI | 3 | rIX/DE6/U006/CM | OnOff_Valve | AS01
101 | 5 | ET5 | 192.168.1.5 |  | 5 | 6ES7 132-6BH00-0BA0 | DQ16 | XV186 | _OUT | XV186_OUT | Valve 186 Open Command | DO | 9 | rIX/DE6/U006/CM | OnOff_Valve | AS01
101 | 5 | ET5 | 192.168.1.5 |  | 6 | 6ES7 131-6BH00-0BA0 | DI16 | XV187 | _GSH | XV187_GSH | Valve 187 Open Limit | DI | 4 | rIX/DE7/U007/CM | OnOff_Valve | AS01
101 | 5 | ET5 | 192.168.1.5 |  | 6 | 6ES7 131-6BH00-0BA0 | DI16 | XV187 | _GSL | XV187_GSL | Valve 187 Closed Limit | DI | 5 | rIX/DE7/U007/CM | OnOff_Valve | AS01
101 | 5 | ET5 | 192.168.1.5 |  | 5 | 6ES7 132-6BH00-0BA0 | DQ16 | XV187 | _OUT | XV187_OUT | Valve 187 Open Command | DO | 10 | rIX/DE7/U007/CM | OnOff_Valve | AS01
101 | 5 | ET5 | 192.168.1.5 |  | 6 | 6ES7 131-6BH00-0BA0 | DI16 | XV188 | _GSH | XV188_GSH | Valve 188 Open Limit | DI | 6 | rIX/DE8/U008/CM | OnOff_Valve | AS01
101 | 5 | ET5 | 192.168.1.5 |  | 6 | 6ES7 131-6BH00-0BA0 | DI16 | XV188 | _GSL | XV188_GSL | Valve 188 Closed Limit | DI | 7 | rIX/DE8/U008/CM | OnOff_Valve | AS01
101 | 5 | ET5 | 192.168.1.5 |  | 5 | 6ES7 132-6BH00-0BA0 | DQ16 | XV188 | _OUT | XV188_OUT | Valve 188 Open Command | DO | 11 | rIX/DE8/U008/CM | OnOff_Valve | AS01
101 | 5 | ET5 | 192.168.1.5 |  | 6 | 6ES7 131-6BH00-0BA0 | DI16 | XV189 | _GSH | XV189_GSH | Valve 189 Open Limit | DI | 8 | rIX/DE9/U009/CM | OnOff_Valve | AS01
101 | 5 | ET5 | 192.168.1.5 |  | 6 | 6ES7 131-6BH00-0BA0 | DI16 | XV189 | _GSL | XV189_GSL | Valve 189 Closed Limit | DI | 9 | rIX/DE9/U009/CM | OnOff_Valve | AS01
101 | 5 | ET5 | 192.168.1.5 |  | 5 | 6ES7 132-6BH00-0BA0 | DQ16 | XV189 | _OUT | XV189_OUT | Valve 189 Open Command | DO | 12 | rIX/DE9/U009/CM | OnOff_Valve | AS01
101 | 5 | ET5 | 192.168.1.5 |  | 6 | 6ES7 131-6BH00-0BA0 | DI16 | XV190 | _GSH | XV190_GSH | Valve 190 Open Limit | DI | 10 | rIX/DE10/U010/CM | OnOff_Valve | AS01
101 | 5 | ET5 | 192.168.1.5 |  | 6 | 6ES7 131-6BH00-0BA0 | DI16 | XV190 | _GSL | XV190_GSL | Valve 190 Closed Limit | DI | 11 | rIX/DE10/U010/CM | OnOff_Valve | AS01
101 | 5 | ET5 | 192.168.1.5 |  | 5 | 6ES7 132-6BH00-0BA0 | DQ16 | XV190 | _OUT | XV190_OUT | Valve 190 Open Command | DO | 13 | rIX/DE10/U010/CM | OnOff_Valve | AS01
101 | 5 | ET5 | 192.168.1.5 |  | 6 | 6ES7 131-6BH00-0BA0 | DI16 | XV191 | _GSH | XV191_GSH | Valve 191 Open Limit | DI | 12 | rIX/DE1/U001/CM | OnOff_Valve | AS01
101 | 5 | ET5 | 192.168.1.5 |  | 6 | 6ES7 131-6BH00-0BA0 | DI16 | XV191 | _GSL | XV191_GSL | Valve 191 Closed Limit | DI | 13 | rIX/DE1/U001/CM | OnOff_Valve | AS01
101 | 5 | ET5 | 192.168.1.5 |  | 5 | 6ES7 132-6BH00-0BA0 | DQ16 | XV191 | _OUT | XV191_OUT | Valve 191 Open Command | DO | 14 | rIX/DE1/U001/CM | OnOff_Valve | AS01
101 | 5 | ET5 | 192.168.1.5 |  | 6 | 6ES7 131-6BH00-0BA0 | DI16 | XV192 | _GSH | XV192_GSH | Valve 192 Open Limit | DI | 14 | rIX/DE2/U002/CM | OnOff_Valve | AS01
101 | 5 | ET5 | 192.168.1.5 |  | 6 | 6ES7 131-6BH00-0BA0 | DI16 | XV192 | _GSL | XV192_GSL | Valve 192 Closed Limit | DI | 15 | rIX/DE2/U002/CM | OnOff_Valve | AS01
101 | 5 | ET5 | 192.168.1.5 |  | 5 | 6ES7 132-6BH00-0BA0 | DQ16 | XV192 | _OUT | XV192_OUT | Valve 192 Open Command | DO | 15 | rIX/DE2/U002/CM | OnOff_Valve | AS01
101 | 5 | ET5 | 192.168.1.5 |  | 7 | 6ES7 131-6BH00-0BA0 | DI16 | XV193 | _GSH | XV193_GSH | Valve 193 Open Limit | DI | 0 | rIX/DE3/U003/CM | OnOff_Valve | AS01
101 | 5 | ET5 | 192.168.1.5 |  | 7 | 6ES7 131-6BH00-0BA0 | DI16 | XV193 | _GSL | XV193_GSL | Valve 193 Closed Limit | DI | 1 | rIX/DE3/U003/CM | OnOff_Valve | AS01
101 | 5 | ET5 | 192.168.1.5 |  | 8 | 6ES7 132-6BH00-0BA0 | DQ16 | XV193 | _OUT | XV193_OUT | Valve 193 Open Command | DO | 0 | rIX/DE3/U003/CM | OnOff_Valve | AS01
101 | 5 | ET5 | 192.168.1.5 |  | 7 | 6ES7 131-6BH00-0BA0 | DI16 | XV194 | _GSH | XV194_GSH | Valve 194 Open Limit | DI | 2 | rIX/DE4/U004/CM | OnOff_Valve | AS01
101 | 5 | ET5 | 192.168.1.5 |  | 7 | 6ES7 131-6BH00-0BA0 | DI16 | XV194 | _GSL | XV194_GSL | Valve 194 Closed Limit | DI | 3 | rIX/DE4/U004/CM | OnOff_Valve | AS01
101 | 5 | ET5 | 192.168.1.5 |  | 8 | 6ES7 132-6BH00-0BA0 | DQ16 | XV194 | _OUT | XV194_OUT | Valve 194 Open Command | DO | 1 | rIX/DE4/U004/CM | OnOff_Valve | AS01
101 | 5 | ET5 | 192.168.1.5 |  | 7 | 6ES7 131-6BH00-0BA0 | DI16 | XV195 | _GSH | XV195_GSH | Valve 195 Open Limit | DI | 4 | rIX/DE5/U005/CM | OnOff_Valve | AS01
101 | 5 | ET5 | 192.168.1.5 |  | 7 | 6ES7 131-6BH00-0BA0 | DI16 | XV195 | _GSL | XV195_GSL | Valve 195 Closed Limit | DI | 5 | rIX/DE5/U005/CM | OnOff_Valve | AS01
101 | 5 | ET5 | 192.168.1.5 |  | 8 | 6ES7 132-6BH00-0BA0 | DQ16 | XV195 | _OUT | XV195_OUT | Valve 195 Open Command | DO | 2 | rIX/DE5/U005/CM | OnOff_Valve | AS01
101 | 5 | ET5 | 192.168.1.5 |  | 7 | 6ES7 131-6BH00-0BA0 | DI16 | XV196 | _GSH | XV196_GSH | Valve 196 Open Limit | DI | 6 | rIX/DE6/U006/CM | OnOff_Valve | AS01
101 | 5 | ET5 | 192.168.1.5 |  | 7 | 6ES7 131-6BH00-0BA0 | DI16 | XV196 | _GSL | XV196_GSL | Valve 196 Closed Limit | DI | 7 | rIX/DE6/U006/CM | OnOff_Valve | AS01
101 | 5 | ET5 | 192.168.1.5 |  | 8 | 6ES7 132-6BH00-0BA0 | DQ16 | XV196 | _OUT | XV196_OUT | Valve 196 Open Command | DO | 3 | rIX/DE6/U006/CM | OnOff_Valve | AS01
101 | 5 | ET5 | 192.168.1.5 |  | 7 | 6ES7 131-6BH00-0BA0 | DI16 | XV197 | _GSH | XV197_GSH | Valve 197 Open Limit | DI | 8 | rIX/DE7/U007/CM | OnOff_Valve | AS01
101 | 5 | ET5 | 192.168.1.5 |  | 7 | 6ES7 131-6BH00-0BA0 | DI16 | XV197 | _GSL | XV197_GSL | Valve 197 Closed Limit | DI | 9 | rIX/DE7/U007/CM | OnOff_Valve | AS01
101 | 5 | ET5 | 192.168.1.5 |  | 8 | 6ES7 132-6BH00-0BA0 | DQ16 | XV197 | _OUT | XV197_OUT | Valve 197 Open Command | DO | 4 | rIX/DE7/U007/CM | OnOff_Valve | AS01
101 | 5 | ET5 | 192.168.1.5 |  | 7 | 6ES7 131-6BH00-0BA0 | DI16 | XV198 | _GSH | XV198_GSH | Valve 198 Open Limit | DI | 10 | rIX/DE8/U008/CM | OnOff_Valve | AS01
101 | 5 | ET5 | 192.168.1.5 |  | 7 | 6ES7 131-6BH00-0BA0 | DI16 | XV198 | _GSL | XV198_GSL | Valve 198 Closed Limit | DI | 11 | rIX/DE8/U008/CM | OnOff_Valve | AS01
101 | 5 | ET5 | 192.168.1.5 |  | 8 | 6ES7 132-6BH00-0BA0 | DQ16 | XV198 | _OUT | XV198_OUT | Valve 198 Open Command | DO | 5 | rIX/DE8/U008/CM | OnOff_Valve | AS01
101 | 5 | ET5 | 192.168.1.5 |  | 7 | 6ES7 131-6BH00-0BA0 | DI16 | XV199 | _GSH | XV199_GSH | Valve 199 Open Limit | DI | 12 | rIX/DE9/U009/CM | OnOff_Valve | AS01
101 | 5 | ET5 | 192.168.1.5 |  | 7 | 6ES7 131-6BH00-0BA0 | DI16 | XV199 | _GSL | XV199_GSL | Valve 199 Closed Limit | DI | 13 | rIX/DE9/U009/CM | OnOff_Valve | AS01
101 | 5 | ET5 | 192.168.1.5 |  | 8 | 6ES7 132-6BH00-0BA0 | DQ16 | XV199 | _OUT | XV199_OUT | Valve 199 Open Command | DO | 6 | rIX/DE9/U009/CM | OnOff_Valve | AS01
101 | 5 | ET5 | 192.168.1.5 |  | 7 | 6ES7 131-6BH00-0BA0 | DI16 | XV200 | _GSH | XV200_GSH | Valve 200 Open Limit | DI | 14 | rIX/DE10/U010/CM | OnOff_Valve | AS01
101 | 5 | ET5 | 192.168.1.5 |  | 7 | 6ES7 131-6BH00-0BA0 | DI16 | XV200 | _GSL | XV200_GSL | Valve 200 Closed Limit | DI | 15 | rIX/DE10/U010/CM | OnOff_Valve | AS01
101 | 5 | ET5 | 192.168.1.5 |  | 8 | 6ES7 132-6BH00-0BA0 | DQ16 | XV200 | _OUT | XV200_OUT | Valve 200 Open Command | DO | 7 | rIX/DE10/U010/CM | OnOff_Valve | AS01
101 | 6 | ET6 | 192.168.1.6 | 192.168.1.3 | 0 | 6ES7 155-6AU00-0CN0 | IM155-6PN
101 | 6 | ET6 | 192.168.1.6 |  | 1 | 6ES7 131-6BH00-0BA0 | DI16 | XV201 | _GSH | XV201_GSH | Valve 201 Open Limit | DI | 0 | rIX/DE1/U001/CM | OnOff_Valve | AS01
101 | 6 | ET6 | 192.168.1.6 |  | 1 | 6ES7 131-6BH00-0BA0 | DI16 | XV201 | _GSL | XV201_GSL | Valve 201 Closed Limit | DI | 1 | rIX/DE1/U001/CM | OnOff_Valve | AS01
101 | 6 | ET6 | 192.168.1.6 |  | 2 | 6ES7 132-6BH00-0BA0 | DQ16 | XV201 | _OUT | XV201_OUT | Valve 201 Open Command | DO | 0 | rIX/DE1/U001/CM | OnOff_Valve | AS01
101 | 6 | ET6 | 192.168.1.6 |  | 1 | 6ES7 131-6BH00-0BA0 | DI16 | XV202 | _GSH | XV202_GSH | Valve 202 Open Limit | DI | 2 | rIX/DE2/U002/CM | OnOff_Valve | AS01
101 | 6 | ET6 | 192.168.1.6 |  | 1 | 6ES7 131-6BH00-0BA0 | DI16 | XV202 | _GSL | XV202_GSL | Valve 202 Closed Limit | DI | 3 | rIX/DE2/U002/CM | OnOff_Valve | AS01
101 | 6 | ET6 | 192.168.1.6 |  | 2 | 6ES7 132-6BH00-0BA0 | DQ16 | XV202 | _OUT | XV202_OUT | Valve 202 Open Command | DO | 1 | rIX/DE2/U002/CM | OnOff_Valve | AS01
101 | 6 | ET6 | 192.168.1.6 |  | 1 | 6ES7 131-6BH00-0BA0 | DI16 | XV203 | _GSH | XV203_GSH | Valve 203 Open Limit | DI | 4 | rIX/DE3/U003/CM | OnOff_Valve | AS01
101 | 6 | ET6 | 192.168.1.6 |  | 1 | 6ES7 131-6BH00-0BA0 | DI16 | XV203 | _GSL | XV203_GSL | Valve 203 Closed Limit | DI | 5 | rIX/DE3/U003/CM | OnOff_Valve | AS01
101 | 6 | ET6 | 192.168.1.6 |  | 2 | 6ES7 132-6BH00-0BA0 | DQ16 | XV203 | _OUT | XV203_OUT | Valve 203 Open Command | DO | 2 | rIX/DE3/U003/CM | OnOff_Valve | AS01
101 | 6 | ET6 | 192.168.1.6 |  | 1 | 6ES7 131-6BH00-0BA0 | DI16 | XV204 | _GSH | XV204_GSH | Valve 204 Open Limit | DI | 6 | rIX/DE4/U004/CM | OnOff_Valve | AS01
101 | 6 | ET6 | 192.168.1.6 |  | 1 | 6ES7 131-6BH00-0BA0 | DI16 | XV204 | _GSL | XV204_GSL | Valve 204 Closed Limit | DI | 7 | rIX/DE4/U004/CM | OnOff_Valve | AS01
101 | 6 | ET6 | 192.168.1.6 |  | 2 | 6ES7 132-6BH00-0BA0 | DQ16 | XV204 | _OUT | XV204_OUT | Valve 204 Open Command | DO | 3 | rIX/DE4/U004/CM | OnOff_Valve | AS01
101 | 6 | ET6 | 192.168.1.6 |  | 1 | 6ES7 131-6BH00-0BA0 | DI16 | XV205 | _GSH | XV205_GSH | Valve 205 Open Limit | DI | 8 | rIX/DE5/U005/CM | OnOff_Valve | AS01
101 | 6 | ET6 | 192.168.1.6 |  | 1 | 6ES7 131-6BH00-0BA0 | DI16 | XV205 | _GSL | XV205_GSL | Valve 205 Closed Limit | DI | 9 | rIX/DE5/U005/CM | OnOff_Valve | AS01
101 | 6 | ET6 | 192.168.1.6 |  | 2 | 6ES7 132-6BH00-0BA0 | DQ16 | XV205 | _OUT | XV205_OUT | Valve 205 Open Command | DO | 4 | rIX/DE5/U005/CM | OnOff_Valve | AS01
101 | 6 | ET6 | 192.168.1.6 |  | 1 | 6ES7 131-6BH00-0BA0 | DI16 | XV206 | _GSH | XV206_GSH | Valve 206 Open Limit | DI | 10 | rIX/DE6/U006/CM | OnOff_Valve | AS01
101 | 6 | ET6 | 192.168.1.6 |  | 1 | 6ES7 131-6BH00-0BA0 | DI16 | XV206 | _GSL | XV206_GSL | Valve 206 Closed Limit | DI | 11 | rIX/DE6/U006/CM | OnOff_Valve | AS01
101 | 6 | ET6 | 192.168.1.6 |  | 2 | 6ES7 132-6BH00-0BA0 | DQ16 | XV206 | _OUT | XV206_OUT | Valve 206 Open Command | DO | 5 | rIX/DE6/U006/CM | OnOff_Valve | AS01
101 | 6 | ET6 | 192.168.1.6 |  | 1 | 6ES7 131-6BH00-0BA0 | DI16 | XV207 | _GSH | XV207_GSH | Valve 207 Open Limit | DI | 12 | rIX/DE7/U007/CM | OnOff_Valve | AS01
101 | 6 | ET6 | 192.168.1.6 |  | 1 | 6ES7 131-6BH00-0BA0 | DI16 | XV207 | _GSL | XV207_GSL | Valve 207 Closed Limit | DI | 13 | rIX/DE7/U007/CM | OnOff_Valve | AS01
101 | 6 | ET6 | 192.168.1.6 |  | 2 | 6ES7 132-6BH00-0BA0 | DQ16 | XV207 | _OUT | XV207_OUT | Valve 207 Open Command | DO | 6 | rIX/DE7/U007/CM | OnOff_Valve | AS01
101 | 6 | ET6 | 192.168.1.6 |  | 1 | 6ES7 131-6BH00-0BA0 | DI16 | XV208 | _GSH | XV208_GSH | Valve 208 Open Limit | DI | 14 | rIX/DE8/U008/CM | OnOff_Valve | AS01
101 | 6 | ET6 | 192.168.1.6 |  | 1 | 6ES7 131-6BH00-0BA0 | DI16 | XV208 | _GSL | XV208_GSL | Valve 208 Closed Limit | DI | 15 | rIX/DE8/U008/CM | OnOff_Valve | AS01
101 | 6 | ET6 | 192.168.1.6 |  | 2 | 6ES7 132-6BH00-0BA0 | DQ16 | XV208 | _OUT | XV208_OUT | Valve 208 Open Command | DO | 7 | rIX/DE8/U008/CM | OnOff_Valve | AS01
101 | 6 | ET6 | 192.168.1.6 |  | 3 | 6ES7 131-6BH00-0BA0 | DI16 | XV209 | _GSH | XV209_GSH | Valve 209 Open Limit | DI | 0 | rIX/DE9/U009/CM | OnOff_Valve | AS01
101 | 6 | ET6 | 192.168.1.6 |  | 3 | 6ES7 131-6BH00-0BA0 | DI16 | XV209 | _GSL | XV209_GSL | Valve 209 Closed Limit | DI | 1 | rIX/DE9/U009/CM | OnOff_Valve | AS01
101 | 6 | ET6 | 192.168.1.6 |  | 2 | 6ES7 132-6BH00-0BA0 | DQ16 | XV209 | _OUT | XV209_OUT | Valve 209 Open Command | DO | 8 | rIX/DE9/U009/CM | OnOff_Valve | AS01
101 | 6 | ET6 | 192.168.1.6 |  | 3 | 6ES7 131-6BH00-0BA0 | DI16 | XV210 | _GSH | XV210_GSH | Valve 210 Open Limit | DI | 2 | rIX/DE10/U010/CM | OnOff_Valve | AS01
101 | 6 | ET6 | 192.168.1.6 |  | 3 | 6ES7 131-6BH00-0BA0 | DI16 | XV210 | _GSL | XV210_GSL | Valve 210 Closed Limit | DI | 3 | rIX/DE10/U010/CM | OnOff_Valve | AS01
101 | 6 | ET6 | 192.168.1.6 |  | 2 | 6ES7 132-6BH00-0BA0 | DQ16 | XV210 | _OUT | XV210_OUT | Valve 210 Open Command | DO | 9 | rIX/DE10/U010/CM | OnOff_Valve | AS01
101 | 6 | ET6 | 192.168.1.6 |  | 3 | 6ES7 131-6BH00-0BA0 | DI16 | XV211 | _GSH | XV211_GSH | Valve 211 Open Limit | DI | 4 | rIX/DE1/U001/CM | OnOff_Valve | AS01
101 | 6 | ET6 | 192.168.1.6 |  | 3 | 6ES7 131-6BH00-0BA0 | DI16 | XV211 | _GSL | XV211_GSL | Valve 211 Closed Limit | DI | 5 | rIX/DE1/U001/CM | OnOff_Valve | AS01
101 | 6 | ET6 | 192.168.1.6 |  | 2 | 6ES7 132-6BH00-0BA0 | DQ16 | XV211 | _OUT | XV211_OUT | Valve 211 Open Command | DO | 10 | rIX/DE1/U001/CM | OnOff_Valve | AS01
101 | 6 | ET6 | 192.168.1.6 |  | 3 | 6ES7 131-6BH00-0BA0 | DI16 | XV212 | _GSH | XV212_GSH | Valve 212 Open Limit | DI | 6 | rIX/DE2/U002/CM | OnOff_Valve | AS01
101 | 6 | ET6 | 192.168.1.6 |  | 3 | 6ES7 131-6BH00-0BA0 | DI16 | XV212 | _GSL | XV212_GSL | Valve 212 Closed Limit | DI | 7 | rIX/DE2/U002/CM | OnOff_Valve | AS01
101 | 6 | ET6 | 192.168.1.6 |  | 2 | 6ES7 132-6BH00-0BA0 | DQ16 | XV212 | _OUT | XV212_OUT | Valve 212 Open Command | DO | 11 | rIX/DE2/U002/CM | OnOff_Valve | AS01
101 | 6 | ET6 | 192.168.1.6 |  | 3 | 6ES7 131-6BH00-0BA0 | DI16 | XV213 | _GSH | XV213_GSH | Valve 213 Open Limit | DI | 8 | rIX/DE3/U003/CM | OnOff_Valve | AS01
101 | 6 | ET6 | 192.168.1.6 |  | 3 | 6ES7 131-6BH00-0BA0 | DI16 | XV213 | _GSL | XV213_GSL | Valve 213 Closed Limit | DI | 9 | rIX/DE3/U003/CM | OnOff_Valve | AS01
101 | 6 | ET6 | 192.168.1.6 |  | 2 | 6ES7 132-6BH00-0BA0 | DQ16 | XV213 | _OUT | XV213_OUT | Valve 213 Open Command | DO | 12 | rIX/DE3/U003/CM | OnOff_Valve | AS01
101 | 6 | ET6 | 192.168.1.6 |  | 3 | 6ES7 131-6BH00-0BA0 | DI16 | XV214 | _GSH | XV214_GSH | Valve 214 Open Limit | DI | 10 | rIX/DE4/U004/CM | OnOff_Valve | AS01
101 | 6 | ET6 | 192.168.1.6 |  | 3 | 6ES7 131-6BH00-0BA0 | DI16 | XV214 | _GSL | XV214_GSL | Valve 214 Closed Limit | DI | 11 | rIX/DE4/U004/CM | OnOff_Valve | AS01
101 | 6 | ET6 | 192.168.1.6 |  | 2 | 6ES7 132-6BH00-0BA0 | DQ16 | XV214 | _OUT | XV214_OUT | Valve 214 Open Command | DO | 13 | rIX/DE4/U004/CM | OnOff_Valve | AS01
101 | 6 | ET6 | 192.168.1.6 |  | 3 | 6ES7 131-6BH00-0BA0 | DI16 | XV215 | _GSH | XV215_GSH | Valve 215 Open Limit | DI | 12 | rIX/DE5/U005/CM | OnOff_Valve | AS01
101 | 6 | ET6 | 192.168.1.6 |  | 3 | 6ES7 131-6BH00-0BA0 | DI16 | XV215 | _GSL | XV215_GSL | Valve 215 Closed Limit | DI | 13 | rIX/DE5/U005/CM | OnOff_Valve | AS01
101 | 6 | ET6 | 192.168.1.6 |  | 2 | 6ES7 132-6BH00-0BA0 | DQ16 | XV215 | _OUT | XV215_OUT | Valve 215 Open Command | DO | 14 | rIX/DE5/U005/CM | OnOff_Valve | AS01
101 | 6 | ET6 | 192.168.1.6 |  | 3 | 6ES7 131-6BH00-0BA0 | DI16 | XV216 | _GSH | XV216_GSH | Valve 216 Open Limit | DI | 14 | rIX/DE6/U006/CM | OnOff_Valve | AS01
101 | 6 | ET6 | 192.168.1.6 |  | 3 | 6ES7 131-6BH00-0BA0 | DI16 | XV216 | _GSL | XV216_GSL | Valve 216 Closed Limit | DI | 15 | rIX/DE6/U006/CM | OnOff_Valve | AS01
101 | 6 | ET6 | 192.168.1.6 |  | 2 | 6ES7 132-6BH00-0BA0 | DQ16 | XV216 | _OUT | XV216_OUT | Valve 216 Open Command | DO | 15 | rIX/DE6/U006/CM | OnOff_Valve | AS01
101 | 6 | ET6 | 192.168.1.6 |  | 4 | 6ES7 131-6BH00-0BA0 | DI16 | XV217 | _GSH | XV217_GSH | Valve 217 Open Limit | DI | 0 | rIX/DE7/U007/CM | OnOff_Valve | AS01
101 | 6 | ET6 | 192.168.1.6 |  | 4 | 6ES7 131-6BH00-0BA0 | DI16 | XV217 | _GSL | XV217_GSL | Valve 217 Closed Limit | DI | 1 | rIX/DE7/U007/CM | OnOff_Valve | AS01
101 | 6 | ET6 | 192.168.1.6 |  | 5 | 6ES7 132-6BH00-0BA0 | DQ16 | XV217 | _OUT | XV217_OUT | Valve 217 Open Command | DO | 0 | rIX/DE7/U007/CM | OnOff_Valve | AS01
101 | 6 | ET6 | 192.168.1.6 |  | 4 | 6ES7 131-6BH00-0BA0 | DI16 | XV218 | _GSH | XV218_GSH | Valve 218 Open Limit | DI | 2 | rIX/DE8/U008/CM | OnOff_Valve | AS01
101 | 6 | ET6 | 192.168.1.6 |  | 4 | 6ES7 131-6BH00-0BA0 | DI16 | XV218 | _GSL | XV218_GSL | Valve 218 Closed Limit | DI | 3 | rIX/DE8/U008/CM | OnOff_Valve | AS01
101 | 6 | ET6 | 192.168.1.6 |  | 5 | 6ES7 132-6BH00-0BA0 | DQ16 | XV218 | _OUT | XV218_OUT | Valve 218 Open Command | DO | 1 | rIX/DE8/U008/CM | OnOff_Valve | AS01
101 | 6 | ET6 | 192.168.1.6 |  | 4 | 6ES7 131-6BH00-0BA0 | DI16 | XV219 | _GSH | XV219_GSH | Valve 219 Open Limit | DI | 4 | rIX/DE9/U009/CM | OnOff_Valve | AS01
101 | 6 | ET6 | 192.168.1.6 |  | 4 | 6ES7 131-6BH00-0BA0 | DI16 | XV219 | _GSL | XV219_GSL | Valve 219 Closed Limit | DI | 5 | rIX/DE9/U009/CM | OnOff_Valve | AS01
101 | 6 | ET6 | 192.168.1.6 |  | 5 | 6ES7 132-6BH00-0BA0 | DQ16 | XV219 | _OUT | XV219_OUT | Valve 219 Open Command | DO | 2 | rIX/DE9/U009/CM | OnOff_Valve | AS01
101 | 6 | ET6 | 192.168.1.6 |  | 4 | 6ES7 131-6BH00-0BA0 | DI16 | XV220 | _GSH | XV220_GSH | Valve 220 Open Limit | DI | 6 | rIX/DE10/U010/CM | OnOff_Valve | AS01
101 | 6 | ET6 | 192.168.1.6 |  | 4 | 6ES7 131-6BH00-0BA0 | DI16 | XV220 | _GSL | XV220_GSL | Valve 220 Closed Limit | DI | 7 | rIX/DE10/U010/CM | OnOff_Valve | AS01
101 | 6 | ET6 | 192.168.1.6 |  | 5 | 6ES7 132-6BH00-0BA0 | DQ16 | XV220 | _OUT | XV220_OUT | Valve 220 Open Command | DO | 3 | rIX/DE10/U010/CM | OnOff_Valve | AS01
101 | 6 | ET6 | 192.168.1.6 |  | 4 | 6ES7 131-6BH00-0BA0 | DI16 | XV221 | _GSH | XV221_GSH | Valve 221 Open Limit | DI | 8 | rIX/DE1/U001/CM | OnOff_Valve | AS01
101 | 6 | ET6 | 192.168.1.6 |  | 4 | 6ES7 131-6BH00-0BA0 | DI16 | XV221 | _GSL | XV221_GSL | Valve 221 Closed Limit | DI | 9 | rIX/DE1/U001/CM | OnOff_Valve | AS01
101 | 6 | ET6 | 192.168.1.6 |  | 5 | 6ES7 132-6BH00-0BA0 | DQ16 | XV221 | _OUT | XV221_OUT | Valve 221 Open Command | DO | 4 | rIX/DE1/U001/CM | OnOff_Valve | AS01
101 | 6 | ET6 | 192.168.1.6 |  | 4 | 6ES7 131-6BH00-0BA0 | DI16 | XV222 | _GSH | XV222_GSH | Valve 222 Open Limit | DI | 10 | rIX/DE2/U002/CM | OnOff_Valve | AS01
101 | 6 | ET6 | 192.168.1.6 |  | 4 | 6ES7 131-6BH00-0BA0 | DI16 | XV222 | _GSL | XV222_GSL | Valve 222 Closed Limit | DI | 11 | rIX/DE2/U002/CM | OnOff_Valve | AS01
101 | 6 | ET6 | 192.168.1.6 |  | 5 | 6ES7 132-6BH00-0BA0 | DQ16 | XV222 | _OUT | XV222_OUT | Valve 222 Open Command | DO | 5 | rIX/DE2/U002/CM | OnOff_Valve | AS01
101 | 6 | ET6 | 192.168.1.6 |  | 4 | 6ES7 131-6BH00-0BA0 | DI16 | XV223 | _GSH | XV223_GSH | Valve 223 Open Limit | DI | 12 | rIX/DE3/U003/CM | OnOff_Valve | AS01
101 | 6 | ET6 | 192.168.1.6 |  | 4 | 6ES7 131-6BH00-0BA0 | DI16 | XV223 | _GSL | XV223_GSL | Valve 223 Closed Limit | DI | 13 | rIX/DE3/U003/CM | OnOff_Valve | AS01
101 | 6 | ET6 | 192.168.1.6 |  | 5 | 6ES7 132-6BH00-0BA0 | DQ16 | XV223 | _OUT | XV223_OUT | Valve 223 Open Command | DO | 6 | rIX/DE3/U003/CM | OnOff_Valve | AS01
101 | 6 | ET6 | 192.168.1.6 |  | 4 | 6ES7 131-6BH00-0BA0 | DI16 | XV224 | _GSH | XV224_GSH | Valve 224 Open Limit | DI | 14 | rIX/DE4/U004/CM | OnOff_Valve | AS01
101 | 6 | ET6 | 192.168.1.6 |  | 4 | 6ES7 131-6BH00-0BA0 | DI16 | XV224 | _GSL | XV224_GSL | Valve 224 Closed Limit | DI | 15 | rIX/DE4/U004/CM | OnOff_Valve | AS01
101 | 6 | ET6 | 192.168.1.6 |  | 5 | 6ES7 132-6BH00-0BA0 | DQ16 | XV224 | _OUT | XV224_OUT | Valve 224 Open Command | DO | 7 | rIX/DE4/U004/CM | OnOff_Valve | AS01
101 | 6 | ET6 | 192.168.1.6 |  | 6 | 6ES7 131-6BH00-0BA0 | DI16 | XV225 | _GSH | XV225_GSH | Valve 225 Open Limit | DI | 0 | rIX/DE5/U005/CM | OnOff_Valve | AS01
101 | 6 | ET6 | 192.168.1.6 |  | 6 | 6ES7 131-6BH00-0BA0 | DI16 | XV225 | _GSL | XV225_GSL | Valve 225 Closed Limit | DI | 1 | rIX/DE5/U005/CM | OnOff_Valve | AS01
101 | 6 | ET6 | 192.168.1.6 |  | 5 | 6ES7 132-6BH00-0BA0 | DQ16 | XV225 | _OUT | XV225_OUT | Valve 225 Open Command | DO | 8 | rIX/DE5/U005/CM | OnOff_Valve | AS01
101 | 6 | ET6 | 192.168.1.6 |  | 6 | 6ES7 131-6BH00-0BA0 | DI16 | XV226 | _GSH | XV226_GSH | Valve 226 Open Limit | DI | 2 | rIX/DE6/U006/CM | OnOff_Valve | AS01
101 | 6 | ET6 | 192.168.1.6 |  | 6 | 6ES7 131-6BH00-0BA0 | DI16 | XV226 | _GSL | XV226_GSL | Valve 226 Closed Limit | DI | 3 | rIX/DE6/U006/CM | OnOff_Valve | AS01
101 | 6 | ET6 | 192.168.1.6 |  | 5 | 6ES7 132-6BH00-0BA0 | DQ16 | XV226 | _OUT | XV226_OUT | Valve 226 Open Command | DO | 9 | rIX/DE6/U006/CM | OnOff_Valve | AS01
101 | 6 | ET6 | 192.168.1.6 |  | 6 | 6ES7 131-6BH00-0BA0 | DI16 | XV227 | _GSH | XV227_GSH | Valve 227 Open Limit | DI | 4 | rIX/DE7/U007/CM | OnOff_Valve | AS01
101 | 6 | ET6 | 192.168.1.6 |  | 6 | 6ES7 131-6BH00-0BA0 | DI16 | XV227 | _GSL | XV227_GSL | Valve 227 Closed Limit | DI | 5 | rIX/DE7/U007/CM | OnOff_Valve | AS01
101 | 6 | ET6 | 192.168.1.6 |  | 5 | 6ES7 132-6BH00-0BA0 | DQ16 | XV227 | _OUT | XV227_OUT | Valve 227 Open Command | DO | 10 | rIX/DE7/U007/CM | OnOff_Valve | AS01
101 | 6 | ET6 | 192.168.1.6 |  | 6 | 6ES7 131-6BH00-0BA0 | DI16 | XV228 | _GSH | XV228_GSH | Valve 228 Open Limit | DI | 6 | rIX/DE8/U008/CM | OnOff_Valve | AS01
101 | 6 | ET6 | 192.168.1.6 |  | 6 | 6ES7 131-6BH00-0BA0 | DI16 | XV228 | _GSL | XV228_GSL | Valve 228 Closed Limit | DI | 7 | rIX/DE8/U008/CM | OnOff_Valve | AS01
101 | 6 | ET6 | 192.168.1.6 |  | 5 | 6ES7 132-6BH00-0BA0 | DQ16 | XV228 | _OUT | XV228_OUT | Valve 228 Open Command | DO | 11 | rIX/DE8/U008/CM | OnOff_Valve | AS01
101 | 6 | ET6 | 192.168.1.6 |  | 6 | 6ES7 131-6BH00-0BA0 | DI16 | XV229 | _GSH | XV229_GSH | Valve 229 Open Limit | DI | 8 | rIX/DE9/U009/CM | OnOff_Valve | AS01
101 | 6 | ET6 | 192.168.1.6 |  | 6 | 6ES7 131-6BH00-0BA0 | DI16 | XV229 | _GSL | XV229_GSL | Valve 229 Closed Limit | DI | 9 | rIX/DE9/U009/CM | OnOff_Valve | AS01
101 | 6 | ET6 | 192.168.1.6 |  | 5 | 6ES7 132-6BH00-0BA0 | DQ16 | XV229 | _OUT | XV229_OUT | Valve 229 Open Command | DO | 12 | rIX/DE9/U009/CM | OnOff_Valve | AS01
101 | 6 | ET6 | 192.168.1.6 |  | 6 | 6ES7 131-6BH00-0BA0 | DI16 | XV230 | _GSH | XV230_GSH | Valve 230 Open Limit | DI | 10 | rIX/DE10/U010/CM | OnOff_Valve | AS01
101 | 6 | ET6 | 192.168.1.6 |  | 6 | 6ES7 131-6BH00-0BA0 | DI16 | XV230 | _GSL | XV230_GSL | Valve 230 Closed Limit | DI | 11 | rIX/DE10/U010/CM | OnOff_Valve | AS01
101 | 6 | ET6 | 192.168.1.6 |  | 5 | 6ES7 132-6BH00-0BA0 | DQ16 | XV230 | _OUT | XV230_OUT | Valve 230 Open Command | DO | 13 | rIX/DE10/U010/CM | OnOff_Valve | AS01
101 | 6 | ET6 | 192.168.1.6 |  | 6 | 6ES7 131-6BH00-0BA0 | DI16 | XV231 | _GSH | XV231_GSH | Valve 231 Open Limit | DI | 12 | rIX/DE1/U001/CM | OnOff_Valve | AS01
101 | 6 | ET6 | 192.168.1.6 |  | 6 | 6ES7 131-6BH00-0BA0 | DI16 | XV231 | _GSL | XV231_GSL | Valve 231 Closed Limit | DI | 13 | rIX/DE1/U001/CM | OnOff_Valve | AS01
101 | 6 | ET6 | 192.168.1.6 |  | 5 | 6ES7 132-6BH00-0BA0 | DQ16 | XV231 | _OUT | XV231_OUT | Valve 231 Open Command | DO | 14 | rIX/DE1/U001/CM | OnOff_Valve | AS01
101 | 6 | ET6 | 192.168.1.6 |  | 6 | 6ES7 131-6BH00-0BA0 | DI16 | XV232 | _GSH | XV232_GSH | Valve 232 Open Limit | DI | 14 | rIX/DE2/U002/CM | OnOff_Valve | AS01
101 | 6 | ET6 | 192.168.1.6 |  | 6 | 6ES7 131-6BH00-0BA0 | DI16 | XV232 | _GSL | XV232_GSL | Valve 232 Closed Limit | DI | 15 | rIX/DE2/U002/CM | OnOff_Valve | AS01
101 | 6 | ET6 | 192.168.1.6 |  | 5 | 6ES7 132-6BH00-0BA0 | DQ16 | XV232 | _OUT | XV232_OUT | Valve 232 Open Command | DO | 15 | rIX/DE2/U002/CM | OnOff_Valve | AS01
101 | 6 | ET6 | 192.168.1.6 |  | 7 | 6ES7 131-6BH00-0BA0 | DI16 | XV233 | _GSH | XV233_GSH | Valve 233 Open Limit | DI | 0 | rIX/DE3/U003/CM | OnOff_Valve | AS01
101 | 6 | ET6 | 192.168.1.6 |  | 7 | 6ES7 131-6BH00-0BA0 | DI16 | XV233 | _GSL | XV233_GSL | Valve 233 Closed Limit | DI | 1 | rIX/DE3/U003/CM | OnOff_Valve | AS01
101 | 6 | ET6 | 192.168.1.6 |  | 8 | 6ES7 132-6BH00-0BA0 | DQ16 | XV233 | _OUT | XV233_OUT | Valve 233 Open Command | DO | 0 | rIX/DE3/U003/CM | OnOff_Valve | AS01
101 | 6 | ET6 | 192.168.1.6 |  | 7 | 6ES7 131-6BH00-0BA0 | DI16 | XV234 | _GSH | XV234_GSH | Valve 234 Open Limit | DI | 2 | rIX/DE4/U004/CM | OnOff_Valve | AS01
101 | 6 | ET6 | 192.168.1.6 |  | 7 | 6ES7 131-6BH00-0BA0 | DI16 | XV234 | _GSL | XV234_GSL | Valve 234 Closed Limit | DI | 3 | rIX/DE4/U004/CM | OnOff_Valve | AS01
101 | 6 | ET6 | 192.168.1.6 |  | 8 | 6ES7 132-6BH00-0BA0 | DQ16 | XV234 | _OUT | XV234_OUT | Valve 234 Open Command | DO | 1 | rIX/DE4/U004/CM | OnOff_Valve | AS01
101 | 6 | ET6 | 192.168.1.6 |  | 7 | 6ES7 131-6BH00-0BA0 | DI16 | XV235 | _GSH | XV235_GSH | Valve 235 Open Limit | DI | 4 | rIX/DE5/U005/CM | OnOff_Valve | AS01
101 | 6 | ET6 | 192.168.1.6 |  | 7 | 6ES7 131-6BH00-0BA0 | DI16 | XV235 | _GSL | XV235_GSL | Valve 235 Closed Limit | DI | 5 | rIX/DE5/U005/CM | OnOff_Valve | AS01
101 | 6 | ET6 | 192.168.1.6 |  | 8 | 6ES7 132-6BH00-0BA0 | DQ16 | XV235 | _OUT | XV235_OUT | Valve 235 Open Command | DO | 2 | rIX/DE5/U005/CM | OnOff_Valve | AS01
101 | 6 | ET6 | 192.168.1.6 |  | 7 | 6ES7 131-6BH00-0BA0 | DI16 | XV236 | _GSH | XV236_GSH | Valve 236 Open Limit | DI | 6 | rIX/DE6/U006/CM | OnOff_Valve | AS01
101 | 6 | ET6 | 192.168.1.6 |  | 7 | 6ES7 131-6BH00-0BA0 | DI16 | XV236 | _GSL | XV236_GSL | Valve 236 Closed Limit | DI | 7 | rIX/DE6/U006/CM | OnOff_Valve | AS01
101 | 6 | ET6 | 192.168.1.6 |  | 8 | 6ES7 132-6BH00-0BA0 | DQ16 | XV236 | _OUT | XV236_OUT | Valve 236 Open Command | DO | 3 | rIX/DE6/U006/CM | OnOff_Valve | AS01
101 | 6 | ET6 | 192.168.1.6 |  | 7 | 6ES7 131-6BH00-0BA0 | DI16 | XV237 | _GSH | XV237_GSH | Valve 237 Open Limit | DI | 8 | rIX/DE7/U007/CM | OnOff_Valve | AS01
101 | 6 | ET6 | 192.168.1.6 |  | 7 | 6ES7 131-6BH00-0BA0 | DI16 | XV237 | _GSL | XV237_GSL | Valve 237 Closed Limit | DI | 9 | rIX/DE7/U007/CM | OnOff_Valve | AS01
101 | 6 | ET6 | 192.168.1.6 |  | 8 | 6ES7 132-6BH00-0BA0 | DQ16 | XV237 | _OUT | XV237_OUT | Valve 237 Open Command | DO | 4 | rIX/DE7/U007/CM | OnOff_Valve | AS01
101 | 6 | ET6 | 192.168.1.6 |  | 7 | 6ES7 131-6BH00-0BA0 | DI16 | XV238 | _GSH | XV238_GSH | Valve 238 Open Limit | DI | 10 | rIX/DE8/U008/CM | OnOff_Valve | AS01
101 | 6 | ET6 | 192.168.1.6 |  | 7 | 6ES7 131-6BH00-0BA0 | DI16 | XV238 | _GSL | XV238_GSL | Valve 238 Closed Limit | DI | 11 | rIX/DE8/U008/CM | OnOff_Valve | AS01
101 | 6 | ET6 | 192.168.1.6 |  | 8 | 6ES7 132-6BH00-0BA0 | DQ16 | XV238 | _OUT | XV238_OUT | Valve 238 Open Command | DO | 5 | rIX/DE8/U008/CM | OnOff_Valve | AS01
101 | 6 | ET6 | 192.168.1.6 |  | 7 | 6ES7 131-6BH00-0BA0 | DI16 | XV239 | _GSH | XV239_GSH | Valve 239 Open Limit | DI | 12 | rIX/DE9/U009/CM | OnOff_Valve | AS01
101 | 6 | ET6 | 192.168.1.6 |  | 7 | 6ES7 131-6BH00-0BA0 | DI16 | XV239 | _GSL | XV239_GSL | Valve 239 Closed Limit | DI | 13 | rIX/DE9/U009/CM | OnOff_Valve | AS01
101 | 6 | ET6 | 192.168.1.6 |  | 8 | 6ES7 132-6BH00-0BA0 | DQ16 | XV239 | _OUT | XV239_OUT | Valve 239 Open Command | DO | 6 | rIX/DE9/U009/CM | OnOff_Valve | AS01
101 | 6 | ET6 | 192.168.1.6 |  | 7 | 6ES7 131-6BH00-0BA0 | DI16 | XV240 | _GSH | XV240_GSH | Valve 240 Open Limit | DI | 14 | rIX/DE10/U010/CM | OnOff_Valve | AS01
101 | 6 | ET6 | 192.168.1.6 |  | 7 | 6ES7 131-6BH00-0BA0 | DI16 | XV240 | _GSL | XV240_GSL | Valve 240 Closed Limit | DI | 15 | rIX/DE10/U010/CM | OnOff_Valve | AS01
101 | 6 | ET6 | 192.168.1.6 |  | 8 | 6ES7 132-6BH00-0BA0 | DQ16 | XV240 | _OUT | XV240_OUT | Valve 240 Open Command | DO | 7 | rIX/DE10/U010/CM | OnOff_Valve | AS01
101 | 7 | ET7 | 192.168.1.7 | 192.168.1.3 | 0 | 6ES7 155-6AU00-0CN0 | IM155-6PN
101 | 7 | ET7 | 192.168.1.7 |  | 1 | 6ES7 131-6BH00-0BA0 | DI16 | XV241 | _GSH | XV241_GSH | Valve 241 Open Limit | DI | 0 | rIX/DE1/U001/CM | OnOff_Valve | AS01
101 | 7 | ET7 | 192.168.1.7 |  | 1 | 6ES7 131-6BH00-0BA0 | DI16 | XV241 | _GSL | XV241_GSL | Valve 241 Closed Limit | DI | 1 | rIX/DE1/U001/CM | OnOff_Valve | AS01
101 | 7 | ET7 | 192.168.1.7 |  | 2 | 6ES7 132-6BH00-0BA0 | DQ16 | XV241 | _OUT | XV241_OUT | Valve 241 Open Command | DO | 0 | rIX/DE1/U001/CM | OnOff_Valve | AS01
101 | 7 | ET7 | 192.168.1.7 |  | 1 | 6ES7 131-6BH00-0BA0 | DI16 | XV242 | _GSH | XV242_GSH | Valve 242 Open Limit | DI | 2 | rIX/DE2/U002/CM | OnOff_Valve | AS01
101 | 7 | ET7 | 192.168.1.7 |  | 1 | 6ES7 131-6BH00-0BA0 | DI16 | XV242 | _GSL | XV242_GSL | Valve 242 Closed Limit | DI | 3 | rIX/DE2/U002/CM | OnOff_Valve | AS01
101 | 7 | ET7 | 192.168.1.7 |  | 2 | 6ES7 132-6BH00-0BA0 | DQ16 | XV242 | _OUT | XV242_OUT | Valve 242 Open Command | DO | 1 | rIX/DE2/U002/CM | OnOff_Valve | AS01
101 | 7 | ET7 | 192.168.1.7 |  | 1 | 6ES7 131-6BH00-0BA0 | DI16 | XV243 | _GSH | XV243_GSH | Valve 243 Open Limit | DI | 4 | rIX/DE3/U003/CM | OnOff_Valve | AS01
101 | 7 | ET7 | 192.168.1.7 |  | 1 | 6ES7 131-6BH00-0BA0 | DI16 | XV243 | _GSL | XV243_GSL | Valve 243 Closed Limit | DI | 5 | rIX/DE3/U003/CM | OnOff_Valve | AS01
101 | 7 | ET7 | 192.168.1.7 |  | 2 | 6ES7 132-6BH00-0BA0 | DQ16 | XV243 | _OUT | XV243_OUT | Valve 243 Open Command | DO | 2 | rIX/DE3/U003/CM | OnOff_Valve | AS01
101 | 7 | ET7 | 192.168.1.7 |  | 1 | 6ES7 131-6BH00-0BA0 | DI16 | XV244 | _GSH | XV244_GSH | Valve 244 Open Limit | DI | 6 | rIX/DE4/U004/CM | OnOff_Valve | AS01
101 | 7 | ET7 | 192.168.1.7 |  | 1 | 6ES7 131-6BH00-0BA0 | DI16 | XV244 | _GSL | XV244_GSL | Valve 244 Closed Limit | DI | 7 | rIX/DE4/U004/CM | OnOff_Valve | AS01
101 | 7 | ET7 | 192.168.1.7 |  | 2 | 6ES7 132-6BH00-0BA0 | DQ16 | XV244 | _OUT | XV244_OUT | Valve 244 Open Command | DO | 3 | rIX/DE4/U004/CM | OnOff_Valve | AS01
101 | 7 | ET7 | 192.168.1.7 |  | 1 | 6ES7 131-6BH00-0BA0 | DI16 | XV245 | _GSH | XV245_GSH | Valve 245 Open Limit | DI | 8 | rIX/DE5/U005/CM | OnOff_Valve | AS01
101 | 7 | ET7 | 192.168.1.7 |  | 1 | 6ES7 131-6BH00-0BA0 | DI16 | XV245 | _GSL | XV245_GSL | Valve 245 Closed Limit | DI | 9 | rIX/DE5/U005/CM | OnOff_Valve | AS01
101 | 7 | ET7 | 192.168.1.7 |  | 2 | 6ES7 132-6BH00-0BA0 | DQ16 | XV245 | _OUT | XV245_OUT | Valve 245 Open Command | DO | 4 | rIX/DE5/U005/CM | OnOff_Valve | AS01
101 | 7 | ET7 | 192.168.1.7 |  | 1 | 6ES7 131-6BH00-0BA0 | DI16 | XV246 | _GSH | XV246_GSH | Valve 246 Open Limit | DI | 10 | rIX/DE6/U006/CM | OnOff_Valve | AS01
101 | 7 | ET7 | 192.168.1.7 |  | 1 | 6ES7 131-6BH00-0BA0 | DI16 | XV246 | _GSL | XV246_GSL | Valve 246 Closed Limit | DI | 11 | rIX/DE6/U006/CM | OnOff_Valve | AS01
101 | 7 | ET7 | 192.168.1.7 |  | 2 | 6ES7 132-6BH00-0BA0 | DQ16 | XV246 | _OUT | XV246_OUT | Valve 246 Open Command | DO | 5 | rIX/DE6/U006/CM | OnOff_Valve | AS01
101 | 7 | ET7 | 192.168.1.7 |  | 1 | 6ES7 131-6BH00-0BA0 | DI16 | XV247 | _GSH | XV247_GSH | Valve 247 Open Limit | DI | 12 | rIX/DE7/U007/CM | OnOff_Valve | AS01
101 | 7 | ET7 | 192.168.1.7 |  | 1 | 6ES7 131-6BH00-0BA0 | DI16 | XV247 | _GSL | XV247_GSL | Valve 247 Closed Limit | DI | 13 | rIX/DE7/U007/CM | OnOff_Valve | AS01
101 | 7 | ET7 | 192.168.1.7 |  | 2 | 6ES7 132-6BH00-0BA0 | DQ16 | XV247 | _OUT | XV247_OUT | Valve 247 Open Command | DO | 6 | rIX/DE7/U007/CM | OnOff_Valve | AS01
101 | 7 | ET7 | 192.168.1.7 |  | 1 | 6ES7 131-6BH00-0BA0 | DI16 | XV248 | _GSH | XV248_GSH | Valve 248 Open Limit | DI | 14 | rIX/DE8/U008/CM | OnOff_Valve | AS01
101 | 7 | ET7 | 192.168.1.7 |  | 1 | 6ES7 131-6BH00-0BA0 | DI16 | XV248 | _GSL | XV248_GSL | Valve 248 Closed Limit | DI | 15 | rIX/DE8/U008/CM | OnOff_Valve | AS01
101 | 7 | ET7 | 192.168.1.7 |  | 2 | 6ES7 132-6BH00-0BA0 | DQ16 | XV248 | _OUT | XV248_OUT | Valve 248 Open Command | DO | 7 | rIX/DE8/U008/CM | OnOff_Valve | AS01
101 | 7 | ET7 | 192.168.1.7 |  | 3 | 6ES7 131-6BH00-0BA0 | DI16 | XV249 | _GSH | XV249_GSH | Valve 249 Open Limit | DI | 0 | rIX/DE9/U009/CM | OnOff_Valve | AS01
101 | 7 | ET7 | 192.168.1.7 |  | 3 | 6ES7 131-6BH00-0BA0 | DI16 | XV249 | _GSL | XV249_GSL | Valve 249 Closed Limit | DI | 1 | rIX/DE9/U009/CM | OnOff_Valve | AS01
101 | 7 | ET7 | 192.168.1.7 |  | 2 | 6ES7 132-6BH00-0BA0 | DQ16 | XV249 | _OUT | XV249_OUT | Valve 249 Open Command | DO | 8 | rIX/DE9/U009/CM | OnOff_Valve | AS01
101 | 7 | ET7 | 192.168.1.7 |  | 3 | 6ES7 131-6BH00-0BA0 | DI16 | XV250 | _GSH | XV250_GSH | Valve 250 Open Limit | DI | 2 | rIX/DE10/U010/CM | OnOff_Valve | AS01
101 | 7 | ET7 | 192.168.1.7 |  | 3 | 6ES7 131-6BH00-0BA0 | DI16 | XV250 | _GSL | XV250_GSL | Valve 250 Closed Limit | DI | 3 | rIX/DE10/U010/CM | OnOff_Valve | AS01
101 | 7 | ET7 | 192.168.1.7 |  | 2 | 6ES7 132-6BH00-0BA0 | DQ16 | XV250 | _OUT | XV250_OUT | Valve 250 Open Command | DO | 9 | rIX/DE10/U010/CM | OnOff_Valve | AS01
101 | 7 | ET7 | 192.168.1.7 |  | 3 | 6ES7 131-6BH00-0BA0 | DI16 | XV251 | _GSH | XV251_GSH | Valve 251 Open Limit | DI | 4 | rIX/DE1/U001/CM | OnOff_Valve | AS01
101 | 7 | ET7 | 192.168.1.7 |  | 3 | 6ES7 131-6BH00-0BA0 | DI16 | XV251 | _GSL | XV251_GSL | Valve 251 Closed Limit | DI | 5 | rIX/DE1/U001/CM | OnOff_Valve | AS01
101 | 7 | ET7 | 192.168.1.7 |  | 2 | 6ES7 132-6BH00-0BA0 | DQ16 | XV251 | _OUT | XV251_OUT | Valve 251 Open Command | DO | 10 | rIX/DE1/U001/CM | OnOff_Valve | AS01
101 | 7 | ET7 | 192.168.1.7 |  | 3 | 6ES7 131-6BH00-0BA0 | DI16 | XV252 | _GSH | XV252_GSH | Valve 252 Open Limit | DI | 6 | rIX/DE2/U002/CM | OnOff_Valve | AS01
101 | 7 | ET7 | 192.168.1.7 |  | 3 | 6ES7 131-6BH00-0BA0 | DI16 | XV252 | _GSL | XV252_GSL | Valve 252 Closed Limit | DI | 7 | rIX/DE2/U002/CM | OnOff_Valve | AS01
101 | 7 | ET7 | 192.168.1.7 |  | 2 | 6ES7 132-6BH00-0BA0 | DQ16 | XV252 | _OUT | XV252_OUT | Valve 252 Open Command | DO | 11 | rIX/DE2/U002/CM | OnOff_Valve | AS01
101 | 7 | ET7 | 192.168.1.7 |  | 3 | 6ES7 131-6BH00-0BA0 | DI16 | XV253 | _GSH | XV253_GSH | Valve 253 Open Limit | DI | 8 | rIX/DE3/U003/CM | OnOff_Valve | AS01
101 | 7 | ET7 | 192.168.1.7 |  | 3 | 6ES7 131-6BH00-0BA0 | DI16 | XV253 | _GSL | XV253_GSL | Valve 253 Closed Limit | DI | 9 | rIX/DE3/U003/CM | OnOff_Valve | AS01
101 | 7 | ET7 | 192.168.1.7 |  | 2 | 6ES7 132-6BH00-0BA0 | DQ16 | XV253 | _OUT | XV253_OUT | Valve 253 Open Command | DO | 12 | rIX/DE3/U003/CM | OnOff_Valve | AS01
101 | 7 | ET7 | 192.168.1.7 |  | 3 | 6ES7 131-6BH00-0BA0 | DI16 | XV254 | _GSH | XV254_GSH | Valve 254 Open Limit | DI | 10 | rIX/DE4/U004/CM | OnOff_Valve | AS01
101 | 7 | ET7 | 192.168.1.7 |  | 3 | 6ES7 131-6BH00-0BA0 | DI16 | XV254 | _GSL | XV254_GSL | Valve 254 Closed Limit | DI | 11 | rIX/DE4/U004/CM | OnOff_Valve | AS01
101 | 7 | ET7 | 192.168.1.7 |  | 2 | 6ES7 132-6BH00-0BA0 | DQ16 | XV254 | _OUT | XV254_OUT | Valve 254 Open Command | DO | 13 | rIX/DE4/U004/CM | OnOff_Valve | AS01
101 | 7 | ET7 | 192.168.1.7 |  | 3 | 6ES7 131-6BH00-0BA0 | DI16 | XV255 | _GSH | XV255_GSH | Valve 255 Open Limit | DI | 12 | rIX/DE5/U005/CM | OnOff_Valve | AS01
101 | 7 | ET7 | 192.168.1.7 |  | 3 | 6ES7 131-6BH00-0BA0 | DI16 | XV255 | _GSL | XV255_GSL | Valve 255 Closed Limit | DI | 13 | rIX/DE5/U005/CM | OnOff_Valve | AS01
101 | 7 | ET7 | 192.168.1.7 |  | 2 | 6ES7 132-6BH00-0BA0 | DQ16 | XV255 | _OUT | XV255_OUT | Valve 255 Open Command | DO | 14 | rIX/DE5/U005/CM | OnOff_Valve | AS01
101 | 7 | ET7 | 192.168.1.7 |  | 3 | 6ES7 131-6BH00-0BA0 | DI16 | XV256 | _GSH | XV256_GSH | Valve 256 Open Limit | DI | 14 | rIX/DE6/U006/CM | OnOff_Valve | AS01
101 | 7 | ET7 | 192.168.1.7 |  | 3 | 6ES7 131-6BH00-0BA0 | DI16 | XV256 | _GSL | XV256_GSL | Valve 256 Closed Limit | DI | 15 | rIX/DE6/U006/CM | OnOff_Valve | AS01
101 | 7 | ET7 | 192.168.1.7 |  | 2 | 6ES7 132-6BH00-0BA0 | DQ16 | XV256 | _OUT | XV256_OUT | Valve 256 Open Command | DO | 15 | rIX/DE6/U006/CM | OnOff_Valve | AS01
101 | 7 | ET7 | 192.168.1.7 |  | 4 | 6ES7 131-6BH00-0BA0 | DI16 | XV257 | _GSH | XV257_GSH | Valve 257 Open Limit | DI | 0 | rIX/DE7/U007/CM | OnOff_Valve | AS01
101 | 7 | ET7 | 192.168.1.7 |  | 4 | 6ES7 131-6BH00-0BA0 | DI16 | XV257 | _GSL | XV257_GSL | Valve 257 Closed Limit | DI | 1 | rIX/DE7/U007/CM | OnOff_Valve | AS01
101 | 7 | ET7 | 192.168.1.7 |  | 5 | 6ES7 132-6BH00-0BA0 | DQ16 | XV257 | _OUT | XV257_OUT | Valve 257 Open Command | DO | 0 | rIX/DE7/U007/CM | OnOff_Valve | AS01
101 | 7 | ET7 | 192.168.1.7 |  | 4 | 6ES7 131-6BH00-0BA0 | DI16 | XV258 | _GSH | XV258_GSH | Valve 258 Open Limit | DI | 2 | rIX/DE8/U008/CM | OnOff_Valve | AS01
101 | 7 | ET7 | 192.168.1.7 |  | 4 | 6ES7 131-6BH00-0BA0 | DI16 | XV258 | _GSL | XV258_GSL | Valve 258 Closed Limit | DI | 3 | rIX/DE8/U008/CM | OnOff_Valve | AS01
101 | 7 | ET7 | 192.168.1.7 |  | 5 | 6ES7 132-6BH00-0BA0 | DQ16 | XV258 | _OUT | XV258_OUT | Valve 258 Open Command | DO | 1 | rIX/DE8/U008/CM | OnOff_Valve | AS01
101 | 7 | ET7 | 192.168.1.7 |  | 4 | 6ES7 131-6BH00-0BA0 | DI16 | XV259 | _GSH | XV259_GSH | Valve 259 Open Limit | DI | 4 | rIX/DE9/U009/CM | OnOff_Valve | AS01
101 | 7 | ET7 | 192.168.1.7 |  | 4 | 6ES7 131-6BH00-0BA0 | DI16 | XV259 | _GSL | XV259_GSL | Valve 259 Closed Limit | DI | 5 | rIX/DE9/U009/CM | OnOff_Valve | AS01
101 | 7 | ET7 | 192.168.1.7 |  | 5 | 6ES7 132-6BH00-0BA0 | DQ16 | XV259 | _OUT | XV259_OUT | Valve 259 Open Command | DO | 2 | rIX/DE9/U009/CM | OnOff_Valve | AS01
101 | 7 | ET7 | 192.168.1.7 |  | 4 | 6ES7 131-6BH00-0BA0 | DI16 | XV260 | _GSH | XV260_GSH | Valve 260 Open Limit | DI | 6 | rIX/DE10/U010/CM | OnOff_Valve | AS01
101 | 7 | ET7 | 192.168.1.7 |  | 4 | 6ES7 131-6BH00-0BA0 | DI16 | XV260 | _GSL | XV260_GSL | Valve 260 Closed Limit | DI | 7 | rIX/DE10/U010/CM | OnOff_Valve | AS01
101 | 7 | ET7 | 192.168.1.7 |  | 5 | 6ES7 132-6BH00-0BA0 | DQ16 | XV260 | _OUT | XV260_OUT | Valve 260 Open Command | DO | 3 | rIX/DE10/U010/CM | OnOff_Valve | AS01
101 | 7 | ET7 | 192.168.1.7 |  | 4 | 6ES7 131-6BH00-0BA0 | DI16 | XV261 | _GSH | XV261_GSH | Valve 261 Open Limit | DI | 8 | rIX/DE1/U001/CM | OnOff_Valve | AS01
101 | 7 | ET7 | 192.168.1.7 |  | 4 | 6ES7 131-6BH00-0BA0 | DI16 | XV261 | _GSL | XV261_GSL | Valve 261 Closed Limit | DI | 9 | rIX/DE1/U001/CM | OnOff_Valve | AS01
101 | 7 | ET7 | 192.168.1.7 |  | 5 | 6ES7 132-6BH00-0BA0 | DQ16 | XV261 | _OUT | XV261_OUT | Valve 261 Open Command | DO | 4 | rIX/DE1/U001/CM | OnOff_Valve | AS01
101 | 7 | ET7 | 192.168.1.7 |  | 4 | 6ES7 131-6BH00-0BA0 | DI16 | XV262 | _GSH | XV262_GSH | Valve 262 Open Limit | DI | 10 | rIX/DE2/U002/CM | OnOff_Valve | AS01
101 | 7 | ET7 | 192.168.1.7 |  | 4 | 6ES7 131-6BH00-0BA0 | DI16 | XV262 | _GSL | XV262_GSL | Valve 262 Closed Limit | DI | 11 | rIX/DE2/U002/CM | OnOff_Valve | AS01
101 | 7 | ET7 | 192.168.1.7 |  | 5 | 6ES7 132-6BH00-0BA0 | DQ16 | XV262 | _OUT | XV262_OUT | Valve 262 Open Command | DO | 5 | rIX/DE2/U002/CM | OnOff_Valve | AS01
101 | 7 | ET7 | 192.168.1.7 |  | 4 | 6ES7 131-6BH00-0BA0 | DI16 | XV263 | _GSH | XV263_GSH | Valve 263 Open Limit | DI | 12 | rIX/DE3/U003/CM | OnOff_Valve | AS01
101 | 7 | ET7 | 192.168.1.7 |  | 4 | 6ES7 131-6BH00-0BA0 | DI16 | XV263 | _GSL | XV263_GSL | Valve 263 Closed Limit | DI | 13 | rIX/DE3/U003/CM | OnOff_Valve | AS01
101 | 7 | ET7 | 192.168.1.7 |  | 5 | 6ES7 132-6BH00-0BA0 | DQ16 | XV263 | _OUT | XV263_OUT | Valve 263 Open Command | DO | 6 | rIX/DE3/U003/CM | OnOff_Valve | AS01
101 | 7 | ET7 | 192.168.1.7 |  | 4 | 6ES7 131-6BH00-0BA0 | DI16 | XV264 | _GSH | XV264_GSH | Valve 264 Open Limit | DI | 14 | rIX/DE4/U004/CM | OnOff_Valve | AS01
101 | 7 | ET7 | 192.168.1.7 |  | 4 | 6ES7 131-6BH00-0BA0 | DI16 | XV264 | _GSL | XV264_GSL | Valve 264 Closed Limit | DI | 15 | rIX/DE4/U004/CM | OnOff_Valve | AS01
101 | 7 | ET7 | 192.168.1.7 |  | 5 | 6ES7 132-6BH00-0BA0 | DQ16 | XV264 | _OUT | XV264_OUT | Valve 264 Open Command | DO | 7 | rIX/DE4/U004/CM | OnOff_Valve | AS01
101 | 7 | ET7 | 192.168.1.7 |  | 6 | 6ES7 131-6BH00-0BA0 | DI16 | XV265 | _GSH | XV265_GSH | Valve 265 Open Limit | DI | 0 | rIX/DE5/U005/CM | OnOff_Valve | AS01
101 | 7 | ET7 | 192.168.1.7 |  | 6 | 6ES7 131-6BH00-0BA0 | DI16 | XV265 | _GSL | XV265_GSL | Valve 265 Closed Limit | DI | 1 | rIX/DE5/U005/CM | OnOff_Valve | AS01
101 | 7 | ET7 | 192.168.1.7 |  | 5 | 6ES7 132-6BH00-0BA0 | DQ16 | XV265 | _OUT | XV265_OUT | Valve 265 Open Command | DO | 8 | rIX/DE5/U005/CM | OnOff_Valve | AS01
101 | 7 | ET7 | 192.168.1.7 |  | 6 | 6ES7 131-6BH00-0BA0 | DI16 | XV266 | _GSH | XV266_GSH | Valve 266 Open Limit | DI | 2 | rIX/DE6/U006/CM | OnOff_Valve | AS01
101 | 7 | ET7 | 192.168.1.7 |  | 6 | 6ES7 131-6BH00-0BA0 | DI16 | XV266 | _GSL | XV266_GSL | Valve 266 Closed Limit | DI | 3 | rIX/DE6/U006/CM | OnOff_Valve | AS01
101 | 7 | ET7 | 192.168.1.7 |  | 5 | 6ES7 132-6BH00-0BA0 | DQ16 | XV266 | _OUT | XV266_OUT | Valve 266 Open Command | DO | 9 | rIX/DE6/U006/CM | OnOff_Valve | AS01
101 | 7 | ET7 | 192.168.1.7 |  | 6 | 6ES7 131-6BH00-0BA0 | DI16 | XV267 | _GSH | XV267_GSH | Valve 267 Open Limit | DI | 4 | rIX/DE7/U007/CM | OnOff_Valve | AS01
101 | 7 | ET7 | 192.168.1.7 |  | 6 | 6ES7 131-6BH00-0BA0 | DI16 | XV267 | _GSL | XV267_GSL | Valve 267 Closed Limit | DI | 5 | rIX/DE7/U007/CM | OnOff_Valve | AS01
101 | 7 | ET7 | 192.168.1.7 |  | 5 | 6ES7 132-6BH00-0BA0 | DQ16 | XV267 | _OUT | XV267_OUT | Valve 267 Open Command | DO | 10 | rIX/DE7/U007/CM | OnOff_Valve | AS01
101 | 7 | ET7 | 192.168.1.7 |  | 6 | 6ES7 131-6BH00-0BA0 | DI16 | XV268 | _GSH | XV268_GSH | Valve 268 Open Limit | DI | 6 | rIX/DE8/U008/CM | OnOff_Valve | AS01
101 | 7 | ET7 | 192.168.1.7 |  | 6 | 6ES7 131-6BH00-0BA0 | DI16 | XV268 | _GSL | XV268_GSL | Valve 268 Closed Limit | DI | 7 | rIX/DE8/U008/CM | OnOff_Valve | AS01
101 | 7 | ET7 | 192.168.1.7 |  | 5 | 6ES7 132-6BH00-0BA0 | DQ16 | XV268 | _OUT | XV268_OUT | Valve 268 Open Command | DO | 11 | rIX/DE8/U008/CM | OnOff_Valve | AS01
101 | 7 | ET7 | 192.168.1.7 |  | 6 | 6ES7 131-6BH00-0BA0 | DI16 | XV269 | _GSH | XV269_GSH | Valve 269 Open Limit | DI | 8 | rIX/DE9/U009/CM | OnOff_Valve | AS01
101 | 7 | ET7 | 192.168.1.7 |  | 6 | 6ES7 131-6BH00-0BA0 | DI16 | XV269 | _GSL | XV269_GSL | Valve 269 Closed Limit | DI | 9 | rIX/DE9/U009/CM | OnOff_Valve | AS01
101 | 7 | ET7 | 192.168.1.7 |  | 5 | 6ES7 132-6BH00-0BA0 | DQ16 | XV269 | _OUT | XV269_OUT | Valve 269 Open Command | DO | 12 | rIX/DE9/U009/CM | OnOff_Valve | AS01
101 | 7 | ET7 | 192.168.1.7 |  | 6 | 6ES7 131-6BH00-0BA0 | DI16 | XV270 | _GSH | XV270_GSH | Valve 270 Open Limit | DI | 10 | rIX/DE10/U010/CM | OnOff_Valve | AS01
101 | 7 | ET7 | 192.168.1.7 |  | 6 | 6ES7 131-6BH00-0BA0 | DI16 | XV270 | _GSL | XV270_GSL | Valve 270 Closed Limit | DI | 11 | rIX/DE10/U010/CM | OnOff_Valve | AS01
101 | 7 | ET7 | 192.168.1.7 |  | 5 | 6ES7 132-6BH00-0BA0 | DQ16 | XV270 | _OUT | XV270_OUT | Valve 270 Open Command | DO | 13 | rIX/DE10/U010/CM | OnOff_Valve | AS01
101 | 7 | ET7 | 192.168.1.7 |  | 6 | 6ES7 131-6BH00-0BA0 | DI16 | XV271 | _GSH | XV271_GSH | Valve 271 Open Limit | DI | 12 | rIX/DE1/U001/CM | OnOff_Valve | AS01
101 | 7 | ET7 | 192.168.1.7 |  | 6 | 6ES7 131-6BH00-0BA0 | DI16 | XV271 | _GSL | XV271_GSL | Valve 271 Closed Limit | DI | 13 | rIX/DE1/U001/CM | OnOff_Valve | AS01
101 | 7 | ET7 | 192.168.1.7 |  | 5 | 6ES7 132-6BH00-0BA0 | DQ16 | XV271 | _OUT | XV271_OUT | Valve 271 Open Command | DO | 14 | rIX/DE1/U001/CM | OnOff_Valve | AS01
101 | 7 | ET7 | 192.168.1.7 |  | 6 | 6ES7 131-6BH00-0BA0 | DI16 | XV272 | _GSH | XV272_GSH | Valve 272 Open Limit | DI | 14 | rIX/DE2/U002/CM | OnOff_Valve | AS01
101 | 7 | ET7 | 192.168.1.7 |  | 6 | 6ES7 131-6BH00-0BA0 | DI16 | XV272 | _GSL | XV272_GSL | Valve 272 Closed Limit | DI | 15 | rIX/DE2/U002/CM | OnOff_Valve | AS01
101 | 7 | ET7 | 192.168.1.7 |  | 5 | 6ES7 132-6BH00-0BA0 | DQ16 | XV272 | _OUT | XV272_OUT | Valve 272 Open Command | DO | 15 | rIX/DE2/U002/CM | OnOff_Valve | AS01
101 | 7 | ET7 | 192.168.1.7 |  | 7 | 6ES7 131-6BH00-0BA0 | DI16 | XV273 | _GSH | XV273_GSH | Valve 273 Open Limit | DI | 0 | rIX/DE3/U003/CM | OnOff_Valve | AS01
101 | 7 | ET7 | 192.168.1.7 |  | 7 | 6ES7 131-6BH00-0BA0 | DI16 | XV273 | _GSL | XV273_GSL | Valve 273 Closed Limit | DI | 1 | rIX/DE3/U003/CM | OnOff_Valve | AS01
101 | 7 | ET7 | 192.168.1.7 |  | 8 | 6ES7 132-6BH00-0BA0 | DQ16 | XV273 | _OUT | XV273_OUT | Valve 273 Open Command | DO | 0 | rIX/DE3/U003/CM | OnOff_Valve | AS01
101 | 7 | ET7 | 192.168.1.7 |  | 7 | 6ES7 131-6BH00-0BA0 | DI16 | XV274 | _GSH | XV274_GSH | Valve 274 Open Limit | DI | 2 | rIX/DE4/U004/CM | OnOff_Valve | AS01
101 | 7 | ET7 | 192.168.1.7 |  | 7 | 6ES7 131-6BH00-0BA0 | DI16 | XV274 | _GSL | XV274_GSL | Valve 274 Closed Limit | DI | 3 | rIX/DE4/U004/CM | OnOff_Valve | AS01
101 | 7 | ET7 | 192.168.1.7 |  | 8 | 6ES7 132-6BH00-0BA0 | DQ16 | XV274 | _OUT | XV274_OUT | Valve 274 Open Command | DO | 1 | rIX/DE4/U004/CM | OnOff_Valve | AS01
101 | 7 | ET7 | 192.168.1.7 |  | 7 | 6ES7 131-6BH00-0BA0 | DI16 | XV275 | _GSH | XV275_GSH | Valve 275 Open Limit | DI | 4 | rIX/DE5/U005/CM | OnOff_Valve | AS01
101 | 7 | ET7 | 192.168.1.7 |  | 7 | 6ES7 131-6BH00-0BA0 | DI16 | XV275 | _GSL | XV275_GSL | Valve 275 Closed Limit | DI | 5 | rIX/DE5/U005/CM | OnOff_Valve | AS01
101 | 7 | ET7 | 192.168.1.7 |  | 8 | 6ES7 132-6BH00-0BA0 | DQ16 | XV275 | _OUT | XV275_OUT | Valve 275 Open Command | DO | 2 | rIX/DE5/U005/CM | OnOff_Valve | AS01
101 | 7 | ET7 | 192.168.1.7 |  | 7 | 6ES7 131-6BH00-0BA0 | DI16 | XV276 | _GSH | XV276_GSH | Valve 276 Open Limit | DI | 6 | rIX/DE6/U006/CM | OnOff_Valve | AS01
101 | 7 | ET7 | 192.168.1.7 |  | 7 | 6ES7 131-6BH00-0BA0 | DI16 | XV276 | _GSL | XV276_GSL | Valve 276 Closed Limit | DI | 7 | rIX/DE6/U006/CM | OnOff_Valve | AS01
101 | 7 | ET7 | 192.168.1.7 |  | 8 | 6ES7 132-6BH00-0BA0 | DQ16 | XV276 | _OUT | XV276_OUT | Valve 276 Open Command | DO | 3 | rIX/DE6/U006/CM | OnOff_Valve | AS01
101 | 7 | ET7 | 192.168.1.7 |  | 7 | 6ES7 131-6BH00-0BA0 | DI16 | XV277 | _GSH | XV277_GSH | Valve 277 Open Limit | DI | 8 | rIX/DE7/U007/CM | OnOff_Valve | AS01
101 | 7 | ET7 | 192.168.1.7 |  | 7 | 6ES7 131-6BH00-0BA0 | DI16 | XV277 | _GSL | XV277_GSL | Valve 277 Closed Limit | DI | 9 | rIX/DE7/U007/CM | OnOff_Valve | AS01
101 | 7 | ET7 | 192.168.1.7 |  | 8 | 6ES7 132-6BH00-0BA0 | DQ16 | XV277 | _OUT | XV277_OUT | Valve 277 Open Command | DO | 4 | rIX/DE7/U007/CM | OnOff_Valve | AS01
101 | 7 | ET7 | 192.168.1.7 |  | 7 | 6ES7 131-6BH00-0BA0 | DI16 | XV278 | _GSH | XV278_GSH | Valve 278 Open Limit | DI | 10 | rIX/DE8/U008/CM | OnOff_Valve | AS01
101 | 7 | ET7 | 192.168.1.7 |  | 7 | 6ES7 131-6BH00-0BA0 | DI16 | XV278 | _GSL | XV278_GSL | Valve 278 Closed Limit | DI | 11 | rIX/DE8/U008/CM | OnOff_Valve | AS01
101 | 7 | ET7 | 192.168.1.7 |  | 8 | 6ES7 132-6BH00-0BA0 | DQ16 | XV278 | _OUT | XV278_OUT | Valve 278 Open Command | DO | 5 | rIX/DE8/U008/CM | OnOff_Valve | AS01
101 | 7 | ET7 | 192.168.1.7 |  | 7 | 6ES7 131-6BH00-0BA0 | DI16 | XV279 | _GSH | XV279_GSH | Valve 279 Open Limit | DI | 12 | rIX/DE9/U009/CM | OnOff_Valve | AS01
101 | 7 | ET7 | 192.168.1.7 |  | 7 | 6ES7 131-6BH00-0BA0 | DI16 | XV279 | _GSL | XV279_GSL | Valve 279 Closed Limit | DI | 13 | rIX/DE9/U009/CM | OnOff_Valve | AS01
101 | 7 | ET7 | 192.168.1.7 |  | 8 | 6ES7 132-6BH00-0BA0 | DQ16 | XV279 | _OUT | XV279_OUT | Valve 279 Open Command | DO | 6 | rIX/DE9/U009/CM | OnOff_Valve | AS01
101 | 7 | ET7 | 192.168.1.7 |  | 7 | 6ES7 131-6BH00-0BA0 | DI16 | XV280 | _GSH | XV280_GSH | Valve 280 Open Limit | DI | 14 | rIX/DE10/U010/CM | OnOff_Valve | AS01
101 | 7 | ET7 | 192.168.1.7 |  | 7 | 6ES7 131-6BH00-0BA0 | DI16 | XV280 | _GSL | XV280_GSL | Valve 280 Closed Limit | DI | 15 | rIX/DE10/U010/CM | OnOff_Valve | AS01
101 | 7 | ET7 | 192.168.1.7 |  | 8 | 6ES7 132-6BH00-0BA0 | DQ16 | XV280 | _OUT | XV280_OUT | Valve 280 Open Command | DO | 7 | rIX/DE10/U010/CM | OnOff_Valve | AS01
101 | 8 | ET8 | 192.168.1.8 | 192.168.1.3 | 0 | 6ES7 155-6AU00-0CN0 | IM155-6PN
101 | 8 | ET8 | 192.168.1.8 |  | 1 | 6ES7 131-6BH00-0BA0 | DI16 | XV281 | _GSH | XV281_GSH | Valve 281 Open Limit | DI | 0 | rIX/DE1/U001/CM | OnOff_Valve | AS01
101 | 8 | ET8 | 192.168.1.8 |  | 1 | 6ES7 131-6BH00-0BA0 | DI16 | XV281 | _GSL | XV281_GSL | Valve 281 Closed Limit | DI | 1 | rIX/DE1/U001/CM | OnOff_Valve | AS01
101 | 8 | ET8 | 192.168.1.8 |  | 2 | 6ES7 132-6BH00-0BA0 | DQ16 | XV281 | _OUT | XV281_OUT | Valve 281 Open Command | DO | 0 | rIX/DE1/U001/CM | OnOff_Valve | AS01
101 | 8 | ET8 | 192.168.1.8 |  | 1 | 6ES7 131-6BH00-0BA0 | DI16 | XV282 | _GSH | XV282_GSH | Valve 282 Open Limit | DI | 2 | rIX/DE2/U002/CM | OnOff_Valve | AS01
101 | 8 | ET8 | 192.168.1.8 |  | 1 | 6ES7 131-6BH00-0BA0 | DI16 | XV282 | _GSL | XV282_GSL | Valve 282 Closed Limit | DI | 3 | rIX/DE2/U002/CM | OnOff_Valve | AS01
101 | 8 | ET8 | 192.168.1.8 |  | 2 | 6ES7 132-6BH00-0BA0 | DQ16 | XV282 | _OUT | XV282_OUT | Valve 282 Open Command | DO | 1 | rIX/DE2/U002/CM | OnOff_Valve | AS01
101 | 8 | ET8 | 192.168.1.8 |  | 1 | 6ES7 131-6BH00-0BA0 | DI16 | XV283 | _GSH | XV283_GSH | Valve 283 Open Limit | DI | 4 | rIX/DE3/U003/CM | OnOff_Valve | AS01
101 | 8 | ET8 | 192.168.1.8 |  | 1 | 6ES7 131-6BH00-0BA0 | DI16 | XV283 | _GSL | XV283_GSL | Valve 283 Closed Limit | DI | 5 | rIX/DE3/U003/CM | OnOff_Valve | AS01
101 | 8 | ET8 | 192.168.1.8 |  | 2 | 6ES7 132-6BH00-0BA0 | DQ16 | XV283 | _OUT | XV283_OUT | Valve 283 Open Command | DO | 2 | rIX/DE3/U003/CM | OnOff_Valve | AS01
101 | 8 | ET8 | 192.168.1.8 |  | 1 | 6ES7 131-6BH00-0BA0 | DI16 | XV284 | _GSH | XV284_GSH | Valve 284 Open Limit | DI | 6 | rIX/DE4/U004/CM | OnOff_Valve | AS01
101 | 8 | ET8 | 192.168.1.8 |  | 1 | 6ES7 131-6BH00-0BA0 | DI16 | XV284 | _GSL | XV284_GSL | Valve 284 Closed Limit | DI | 7 | rIX/DE4/U004/CM | OnOff_Valve | AS01
101 | 8 | ET8 | 192.168.1.8 |  | 2 | 6ES7 132-6BH00-0BA0 | DQ16 | XV284 | _OUT | XV284_OUT | Valve 284 Open Command | DO | 3 | rIX/DE4/U004/CM | OnOff_Valve | AS01
101 | 8 | ET8 | 192.168.1.8 |  | 1 | 6ES7 131-6BH00-0BA0 | DI16 | XV285 | _GSH | XV285_GSH | Valve 285 Open Limit | DI | 8 | rIX/DE5/U005/CM | OnOff_Valve | AS01
101 | 8 | ET8 | 192.168.1.8 |  | 1 | 6ES7 131-6BH00-0BA0 | DI16 | XV285 | _GSL | XV285_GSL | Valve 285 Closed Limit | DI | 9 | rIX/DE5/U005/CM | OnOff_Valve | AS01
101 | 8 | ET8 | 192.168.1.8 |  | 2 | 6ES7 132-6BH00-0BA0 | DQ16 | XV285 | _OUT | XV285_OUT | Valve 285 Open Command | DO | 4 | rIX/DE5/U005/CM | OnOff_Valve | AS01
101 | 8 | ET8 | 192.168.1.8 |  | 1 | 6ES7 131-6BH00-0BA0 | DI16 | XV286 | _GSH | XV286_GSH | Valve 286 Open Limit | DI | 10 | rIX/DE6/U006/CM | OnOff_Valve | AS01
101 | 8 | ET8 | 192.168.1.8 |  | 1 | 6ES7 131-6BH00-0BA0 | DI16 | XV286 | _GSL | XV286_GSL | Valve 286 Closed Limit | DI | 11 | rIX/DE6/U006/CM | OnOff_Valve | AS01
101 | 8 | ET8 | 192.168.1.8 |  | 2 | 6ES7 132-6BH00-0BA0 | DQ16 | XV286 | _OUT | XV286_OUT | Valve 286 Open Command | DO | 5 | rIX/DE6/U006/CM | OnOff_Valve | AS01
101 | 8 | ET8 | 192.168.1.8 |  | 1 | 6ES7 131-6BH00-0BA0 | DI16 | XV287 | _GSH | XV287_GSH | Valve 287 Open Limit | DI | 12 | rIX/DE7/U007/CM | OnOff_Valve | AS01
101 | 8 | ET8 | 192.168.1.8 |  | 1 | 6ES7 131-6BH00-0BA0 | DI16 | XV287 | _GSL | XV287_GSL | Valve 287 Closed Limit | DI | 13 | rIX/DE7/U007/CM | OnOff_Valve | AS01
101 | 8 | ET8 | 192.168.1.8 |  | 2 | 6ES7 132-6BH00-0BA0 | DQ16 | XV287 | _OUT | XV287_OUT | Valve 287 Open Command | DO | 6 | rIX/DE7/U007/CM | OnOff_Valve | AS01
101 | 8 | ET8 | 192.168.1.8 |  | 1 | 6ES7 131-6BH00-0BA0 | DI16 | XV288 | _GSH | XV288_GSH | Valve 288 Open Limit | DI | 14 | rIX/DE8/U008/CM | OnOff_Valve | AS01
101 | 8 | ET8 | 192.168.1.8 |  | 1 | 6ES7 131-6BH00-0BA0 | DI16 | XV288 | _GSL | XV288_GSL | Valve 288 Closed Limit | DI | 15 | rIX/DE8/U008/CM | OnOff_Valve | AS01
101 | 8 | ET8 | 192.168.1.8 |  | 2 | 6ES7 132-6BH00-0BA0 | DQ16 | XV288 | _OUT | XV288_OUT | Valve 288 Open Command | DO | 7 | rIX/DE8/U008/CM | OnOff_Valve | AS01
101 | 8 | ET8 | 192.168.1.8 |  | 3 | 6ES7 131-6BH00-0BA0 | DI16 | XV289 | _GSH | XV289_GSH | Valve 289 Open Limit | DI | 0 | rIX/DE9/U009/CM | OnOff_Valve | AS01
101 | 8 | ET8 | 192.168.1.8 |  | 3 | 6ES7 131-6BH00-0BA0 | DI16 | XV289 | _GSL | XV289_GSL | Valve 289 Closed Limit | DI | 1 | rIX/DE9/U009/CM | OnOff_Valve | AS01
101 | 8 | ET8 | 192.168.1.8 |  | 2 | 6ES7 132-6BH00-0BA0 | DQ16 | XV289 | _OUT | XV289_OUT | Valve 289 Open Command | DO | 8 | rIX/DE9/U009/CM | OnOff_Valve | AS01
101 | 8 | ET8 | 192.168.1.8 |  | 3 | 6ES7 131-6BH00-0BA0 | DI16 | XV290 | _GSH | XV290_GSH | Valve 290 Open Limit | DI | 2 | rIX/DE10/U010/CM | OnOff_Valve | AS01
101 | 8 | ET8 | 192.168.1.8 |  | 3 | 6ES7 131-6BH00-0BA0 | DI16 | XV290 | _GSL | XV290_GSL | Valve 290 Closed Limit | DI | 3 | rIX/DE10/U010/CM | OnOff_Valve | AS01
101 | 8 | ET8 | 192.168.1.8 |  | 2 | 6ES7 132-6BH00-0BA0 | DQ16 | XV290 | _OUT | XV290_OUT | Valve 290 Open Command | DO | 9 | rIX/DE10/U010/CM | OnOff_Valve | AS01
101 | 8 | ET8 | 192.168.1.8 |  | 3 | 6ES7 131-6BH00-0BA0 | DI16 | XV291 | _GSH | XV291_GSH | Valve 291 Open Limit | DI | 4 | rIX/DE1/U001/CM | OnOff_Valve | AS01
101 | 8 | ET8 | 192.168.1.8 |  | 3 | 6ES7 131-6BH00-0BA0 | DI16 | XV291 | _GSL | XV291_GSL | Valve 291 Closed Limit | DI | 5 | rIX/DE1/U001/CM | OnOff_Valve | AS01
101 | 8 | ET8 | 192.168.1.8 |  | 2 | 6ES7 132-6BH00-0BA0 | DQ16 | XV291 | _OUT | XV291_OUT | Valve 291 Open Command | DO | 10 | rIX/DE1/U001/CM | OnOff_Valve | AS01
101 | 8 | ET8 | 192.168.1.8 |  | 3 | 6ES7 131-6BH00-0BA0 | DI16 | XV292 | _GSH | XV292_GSH | Valve 292 Open Limit | DI | 6 | rIX/DE2/U002/CM | OnOff_Valve | AS01
101 | 8 | ET8 | 192.168.1.8 |  | 3 | 6ES7 131-6BH00-0BA0 | DI16 | XV292 | _GSL | XV292_GSL | Valve 292 Closed Limit | DI | 7 | rIX/DE2/U002/CM | OnOff_Valve | AS01
101 | 8 | ET8 | 192.168.1.8 |  | 2 | 6ES7 132-6BH00-0BA0 | DQ16 | XV292 | _OUT | XV292_OUT | Valve 292 Open Command | DO | 11 | rIX/DE2/U002/CM | OnOff_Valve | AS01
101 | 8 | ET8 | 192.168.1.8 |  | 3 | 6ES7 131-6BH00-0BA0 | DI16 | XV293 | _GSH | XV293_GSH | Valve 293 Open Limit | DI | 8 | rIX/DE3/U003/CM | OnOff_Valve | AS01
101 | 8 | ET8 | 192.168.1.8 |  | 3 | 6ES7 131-6BH00-0BA0 | DI16 | XV293 | _GSL | XV293_GSL | Valve 293 Closed Limit | DI | 9 | rIX/DE3/U003/CM | OnOff_Valve | AS01
101 | 8 | ET8 | 192.168.1.8 |  | 2 | 6ES7 132-6BH00-0BA0 | DQ16 | XV293 | _OUT | XV293_OUT | Valve 293 Open Command | DO | 12 | rIX/DE3/U003/CM | OnOff_Valve | AS01
101 | 8 | ET8 | 192.168.1.8 |  | 3 | 6ES7 131-6BH00-0BA0 | DI16 | XV294 | _GSH | XV294_GSH | Valve 294 Open Limit | DI | 10 | rIX/DE4/U004/CM | OnOff_Valve | AS01
101 | 8 | ET8 | 192.168.1.8 |  | 3 | 6ES7 131-6BH00-0BA0 | DI16 | XV294 | _GSL | XV294_GSL | Valve 294 Closed Limit | DI | 11 | rIX/DE4/U004/CM | OnOff_Valve | AS01
101 | 8 | ET8 | 192.168.1.8 |  | 2 | 6ES7 132-6BH00-0BA0 | DQ16 | XV294 | _OUT | XV294_OUT | Valve 294 Open Command | DO | 13 | rIX/DE4/U004/CM | OnOff_Valve | AS01
101 | 8 | ET8 | 192.168.1.8 |  | 3 | 6ES7 131-6BH00-0BA0 | DI16 | XV295 | _GSH | XV295_GSH | Valve 295 Open Limit | DI | 12 | rIX/DE5/U005/CM | OnOff_Valve | AS01
101 | 8 | ET8 | 192.168.1.8 |  | 3 | 6ES7 131-6BH00-0BA0 | DI16 | XV295 | _GSL | XV295_GSL | Valve 295 Closed Limit | DI | 13 | rIX/DE5/U005/CM | OnOff_Valve | AS01
101 | 8 | ET8 | 192.168.1.8 |  | 2 | 6ES7 132-6BH00-0BA0 | DQ16 | XV295 | _OUT | XV295_OUT | Valve 295 Open Command | DO | 14 | rIX/DE5/U005/CM | OnOff_Valve | AS01
101 | 8 | ET8 | 192.168.1.8 |  | 3 | 6ES7 131-6BH00-0BA0 | DI16 | XV296 | _GSH | XV296_GSH | Valve 296 Open Limit | DI | 14 | rIX/DE6/U006/CM | OnOff_Valve | AS01
101 | 8 | ET8 | 192.168.1.8 |  | 3 | 6ES7 131-6BH00-0BA0 | DI16 | XV296 | _GSL | XV296_GSL | Valve 296 Closed Limit | DI | 15 | rIX/DE6/U006/CM | OnOff_Valve | AS01
101 | 8 | ET8 | 192.168.1.8 |  | 2 | 6ES7 132-6BH00-0BA0 | DQ16 | XV296 | _OUT | XV296_OUT | Valve 296 Open Command | DO | 15 | rIX/DE6/U006/CM | OnOff_Valve | AS01
101 | 8 | ET8 | 192.168.1.8 |  | 4 | 6ES7 131-6BH00-0BA0 | DI16 | XV297 | _GSH | XV297_GSH | Valve 297 Open Limit | DI | 0 | rIX/DE7/U007/CM | OnOff_Valve | AS01
101 | 8 | ET8 | 192.168.1.8 |  | 4 | 6ES7 131-6BH00-0BA0 | DI16 | XV297 | _GSL | XV297_GSL | Valve 297 Closed Limit | DI | 1 | rIX/DE7/U007/CM | OnOff_Valve | AS01
101 | 8 | ET8 | 192.168.1.8 |  | 5 | 6ES7 132-6BH00-0BA0 | DQ16 | XV297 | _OUT | XV297_OUT | Valve 297 Open Command | DO | 0 | rIX/DE7/U007/CM | OnOff_Valve | AS01
101 | 8 | ET8 | 192.168.1.8 |  | 4 | 6ES7 131-6BH00-0BA0 | DI16 | XV298 | _GSH | XV298_GSH | Valve 298 Open Limit | DI | 2 | rIX/DE8/U008/CM | OnOff_Valve | AS01
101 | 8 | ET8 | 192.168.1.8 |  | 4 | 6ES7 131-6BH00-0BA0 | DI16 | XV298 | _GSL | XV298_GSL | Valve 298 Closed Limit | DI | 3 | rIX/DE8/U008/CM | OnOff_Valve | AS01
101 | 8 | ET8 | 192.168.1.8 |  | 5 | 6ES7 132-6BH00-0BA0 | DQ16 | XV298 | _OUT | XV298_OUT | Valve 298 Open Command | DO | 1 | rIX/DE8/U008/CM | OnOff_Valve | AS01
101 | 8 | ET8 | 192.168.1.8 |  | 4 | 6ES7 131-6BH00-0BA0 | DI16 | XV299 | _GSH | XV299_GSH | Valve 299 Open Limit | DI | 4 | rIX/DE9/U009/CM | OnOff_Valve | AS01
101 | 8 | ET8 | 192.168.1.8 |  | 4 | 6ES7 131-6BH00-0BA0 | DI16 | XV299 | _GSL | XV299_GSL | Valve 299 Closed Limit | DI | 5 | rIX/DE9/U009/CM | OnOff_Valve | AS01
101 | 8 | ET8 | 192.168.1.8 |  | 5 | 6ES7 132-6BH00-0BA0 | DQ16 | XV299 | _OUT | XV299_OUT | Valve 299 Open Command | DO | 2 | rIX/DE9/U009/CM | OnOff_Valve | AS01
101 | 8 | ET8 | 192.168.1.8 |  | 4 | 6ES7 131-6BH00-0BA0 | DI16 | XV300 | _GSH | XV300_GSH | Valve 300 Open Limit | DI | 6 | rIX/DE10/U010/CM | OnOff_Valve | AS01
101 | 8 | ET8 | 192.168.1.8 |  | 4 | 6ES7 131-6BH00-0BA0 | DI16 | XV300 | _GSL | XV300_GSL | Valve 300 Closed Limit | DI | 7 | rIX/DE10/U010/CM | OnOff_Valve | AS01
101 | 8 | ET8 | 192.168.1.8 |  | 5 | 6ES7 132-6BH00-0BA0 | DQ16 | XV300 | _OUT | XV300_OUT | Valve 300 Open Command | DO | 3 | rIX/DE10/U010/CM | OnOff_Valve | AS01
101 | 8 | ET8 | 192.168.1.8 |  | 4 | 6ES7 131-6BH00-0BA0 | DI16 | XV301 | _GSH | XV301_GSH | Valve 301 Open Limit | DI | 8 | rIX/DE1/U001/CM | OnOff_Valve | AS01
101 | 8 | ET8 | 192.168.1.8 |  | 4 | 6ES7 131-6BH00-0BA0 | DI16 | XV301 | _GSL | XV301_GSL | Valve 301 Closed Limit | DI | 9 | rIX/DE1/U001/CM | OnOff_Valve | AS01
101 | 8 | ET8 | 192.168.1.8 |  | 5 | 6ES7 132-6BH00-0BA0 | DQ16 | XV301 | _OUT | XV301_OUT | Valve 301 Open Command | DO | 4 | rIX/DE1/U001/CM | OnOff_Valve | AS01
101 | 8 | ET8 | 192.168.1.8 |  | 4 | 6ES7 131-6BH00-0BA0 | DI16 | XV302 | _GSH | XV302_GSH | Valve 302 Open Limit | DI | 10 | rIX/DE2/U002/CM | OnOff_Valve | AS01
101 | 8 | ET8 | 192.168.1.8 |  | 4 | 6ES7 131-6BH00-0BA0 | DI16 | XV302 | _GSL | XV302_GSL | Valve 302 Closed Limit | DI | 11 | rIX/DE2/U002/CM | OnOff_Valve | AS01
101 | 8 | ET8 | 192.168.1.8 |  | 5 | 6ES7 132-6BH00-0BA0 | DQ16 | XV302 | _OUT | XV302_OUT | Valve 302 Open Command | DO | 5 | rIX/DE2/U002/CM | OnOff_Valve | AS01
101 | 8 | ET8 | 192.168.1.8 |  | 4 | 6ES7 131-6BH00-0BA0 | DI16 | XV303 | _GSH | XV303_GSH | Valve 303 Open Limit | DI | 12 | rIX/DE3/U003/CM | OnOff_Valve | AS01
101 | 8 | ET8 | 192.168.1.8 |  | 4 | 6ES7 131-6BH00-0BA0 | DI16 | XV303 | _GSL | XV303_GSL | Valve 303 Closed Limit | DI | 13 | rIX/DE3/U003/CM | OnOff_Valve | AS01
101 | 8 | ET8 | 192.168.1.8 |  | 5 | 6ES7 132-6BH00-0BA0 | DQ16 | XV303 | _OUT | XV303_OUT | Valve 303 Open Command | DO | 6 | rIX/DE3/U003/CM | OnOff_Valve | AS01
101 | 8 | ET8 | 192.168.1.8 |  | 4 | 6ES7 131-6BH00-0BA0 | DI16 | XV304 | _GSH | XV304_GSH | Valve 304 Open Limit | DI | 14 | rIX/DE4/U004/CM | OnOff_Valve | AS01
101 | 8 | ET8 | 192.168.1.8 |  | 4 | 6ES7 131-6BH00-0BA0 | DI16 | XV304 | _GSL | XV304_GSL | Valve 304 Closed Limit | DI | 15 | rIX/DE4/U004/CM | OnOff_Valve | AS01
101 | 8 | ET8 | 192.168.1.8 |  | 5 | 6ES7 132-6BH00-0BA0 | DQ16 | XV304 | _OUT | XV304_OUT | Valve 304 Open Command | DO | 7 | rIX/DE4/U004/CM | OnOff_Valve | AS01
101 | 8 | ET8 | 192.168.1.8 |  | 6 | 6ES7 131-6BH00-0BA0 | DI16 | XV305 | _GSH | XV305_GSH | Valve 305 Open Limit | DI | 0 | rIX/DE5/U005/CM | OnOff_Valve | AS01
101 | 8 | ET8 | 192.168.1.8 |  | 6 | 6ES7 131-6BH00-0BA0 | DI16 | XV305 | _GSL | XV305_GSL | Valve 305 Closed Limit | DI | 1 | rIX/DE5/U005/CM | OnOff_Valve | AS01
101 | 8 | ET8 | 192.168.1.8 |  | 5 | 6ES7 132-6BH00-0BA0 | DQ16 | XV305 | _OUT | XV305_OUT | Valve 305 Open Command | DO | 8 | rIX/DE5/U005/CM | OnOff_Valve | AS01
101 | 8 | ET8 | 192.168.1.8 |  | 6 | 6ES7 131-6BH00-0BA0 | DI16 | XV306 | _GSH | XV306_GSH | Valve 306 Open Limit | DI | 2 | rIX/DE6/U006/CM | OnOff_Valve | AS01
101 | 8 | ET8 | 192.168.1.8 |  | 6 | 6ES7 131-6BH00-0BA0 | DI16 | XV306 | _GSL | XV306_GSL | Valve 306 Closed Limit | DI | 3 | rIX/DE6/U006/CM | OnOff_Valve | AS01
101 | 8 | ET8 | 192.168.1.8 |  | 5 | 6ES7 132-6BH00-0BA0 | DQ16 | XV306 | _OUT | XV306_OUT | Valve 306 Open Command | DO | 9 | rIX/DE6/U006/CM | OnOff_Valve | AS01
101 | 8 | ET8 | 192.168.1.8 |  | 6 | 6ES7 131-6BH00-0BA0 | DI16 | XV307 | _GSH | XV307_GSH | Valve 307 Open Limit | DI | 4 | rIX/DE7/U007/CM | OnOff_Valve | AS01
101 | 8 | ET8 | 192.168.1.8 |  | 6 | 6ES7 131-6BH00-0BA0 | DI16 | XV307 | _GSL | XV307_GSL | Valve 307 Closed Limit | DI | 5 | rIX/DE7/U007/CM | OnOff_Valve | AS01
101 | 8 | ET8 | 192.168.1.8 |  | 5 | 6ES7 132-6BH00-0BA0 | DQ16 | XV307 | _OUT | XV307_OUT | Valve 307 Open Command | DO | 10 | rIX/DE7/U007/CM | OnOff_Valve | AS01
101 | 8 | ET8 | 192.168.1.8 |  | 6 | 6ES7 131-6BH00-0BA0 | DI16 | XV308 | _GSH | XV308_GSH | Valve 308 Open Limit | DI | 6 | rIX/DE8/U008/CM | OnOff_Valve | AS01
101 | 8 | ET8 | 192.168.1.8 |  | 6 | 6ES7 131-6BH00-0BA0 | DI16 | XV308 | _GSL | XV308_GSL | Valve 308 Closed Limit | DI | 7 | rIX/DE8/U008/CM | OnOff_Valve | AS01
101 | 8 | ET8 | 192.168.1.8 |  | 5 | 6ES7 132-6BH00-0BA0 | DQ16 | XV308 | _OUT | XV308_OUT | Valve 308 Open Command | DO | 11 | rIX/DE8/U008/CM | OnOff_Valve | AS01
101 | 8 | ET8 | 192.168.1.8 |  | 6 | 6ES7 131-6BH00-0BA0 | DI16 | XV309 | _GSH | XV309_GSH | Valve 309 Open Limit | DI | 8 | rIX/DE9/U009/CM | OnOff_Valve | AS01
101 | 8 | ET8 | 192.168.1.8 |  | 6 | 6ES7 131-6BH00-0BA0 | DI16 | XV309 | _GSL | XV309_GSL | Valve 309 Closed Limit | DI | 9 | rIX/DE9/U009/CM | OnOff_Valve | AS01
101 | 8 | ET8 | 192.168.1.8 |  | 5 | 6ES7 132-6BH00-0BA0 | DQ16 | XV309 | _OUT | XV309_OUT | Valve 309 Open Command | DO | 12 | rIX/DE9/U009/CM | OnOff_Valve | AS01
101 | 8 | ET8 | 192.168.1.8 |  | 6 | 6ES7 131-6BH00-0BA0 | DI16 | XV310 | _GSH | XV310_GSH | Valve 310 Open Limit | DI | 10 | rIX/DE10/U010/CM | OnOff_Valve | AS01
101 | 8 | ET8 | 192.168.1.8 |  | 6 | 6ES7 131-6BH00-0BA0 | DI16 | XV310 | _GSL | XV310_GSL | Valve 310 Closed Limit | DI | 11 | rIX/DE10/U010/CM | OnOff_Valve | AS01
101 | 8 | ET8 | 192.168.1.8 |  | 5 | 6ES7 132-6BH00-0BA0 | DQ16 | XV310 | _OUT | XV310_OUT | Valve 310 Open Command | DO | 13 | rIX/DE10/U010/CM | OnOff_Valve | AS01
101 | 8 | ET8 | 192.168.1.8 |  | 6 | 6ES7 131-6BH00-0BA0 | DI16 | XV311 | _GSH | XV311_GSH | Valve 311 Open Limit | DI | 12 | rIX/DE1/U001/CM | OnOff_Valve | AS01
101 | 8 | ET8 | 192.168.1.8 |  | 6 | 6ES7 131-6BH00-0BA0 | DI16 | XV311 | _GSL | XV311_GSL | Valve 311 Closed Limit | DI | 13 | rIX/DE1/U001/CM | OnOff_Valve | AS01
101 | 8 | ET8 | 192.168.1.8 |  | 5 | 6ES7 132-6BH00-0BA0 | DQ16 | XV311 | _OUT | XV311_OUT | Valve 311 Open Command | DO | 14 | rIX/DE1/U001/CM | OnOff_Valve | AS01
101 | 8 | ET8 | 192.168.1.8 |  | 6 | 6ES7 131-6BH00-0BA0 | DI16 | XV312 | _GSH | XV312_GSH | Valve 312 Open Limit | DI | 14 | rIX/DE2/U002/CM | OnOff_Valve | AS01
101 | 8 | ET8 | 192.168.1.8 |  | 6 | 6ES7 131-6BH00-0BA0 | DI16 | XV312 | _GSL | XV312_GSL | Valve 312 Closed Limit | DI | 15 | rIX/DE2/U002/CM | OnOff_Valve | AS01
101 | 8 | ET8 | 192.168.1.8 |  | 5 | 6ES7 132-6BH00-0BA0 | DQ16 | XV312 | _OUT | XV312_OUT | Valve 312 Open Command | DO | 15 | rIX/DE2/U002/CM | OnOff_Valve | AS01
101 | 8 | ET8 | 192.168.1.8 |  | 7 | 6ES7 131-6BH00-0BA0 | DI16 | XV313 | _GSH | XV313_GSH | Valve 313 Open Limit | DI | 0 | rIX/DE3/U003/CM | OnOff_Valve | AS01
101 | 8 | ET8 | 192.168.1.8 |  | 7 | 6ES7 131-6BH00-0BA0 | DI16 | XV313 | _GSL | XV313_GSL | Valve 313 Closed Limit | DI | 1 | rIX/DE3/U003/CM | OnOff_Valve | AS01
101 | 8 | ET8 | 192.168.1.8 |  | 8 | 6ES7 132-6BH00-0BA0 | DQ16 | XV313 | _OUT | XV313_OUT | Valve 313 Open Command | DO | 0 | rIX/DE3/U003/CM | OnOff_Valve | AS01
101 | 8 | ET8 | 192.168.1.8 |  | 7 | 6ES7 131-6BH00-0BA0 | DI16 | XV314 | _GSH | XV314_GSH | Valve 314 Open Limit | DI | 2 | rIX/DE4/U004/CM | OnOff_Valve | AS01
101 | 8 | ET8 | 192.168.1.8 |  | 7 | 6ES7 131-6BH00-0BA0 | DI16 | XV314 | _GSL | XV314_GSL | Valve 314 Closed Limit | DI | 3 | rIX/DE4/U004/CM | OnOff_Valve | AS01
101 | 8 | ET8 | 192.168.1.8 |  | 8 | 6ES7 132-6BH00-0BA0 | DQ16 | XV314 | _OUT | XV314_OUT | Valve 314 Open Command | DO | 1 | rIX/DE4/U004/CM | OnOff_Valve | AS01
101 | 8 | ET8 | 192.168.1.8 |  | 7 | 6ES7 131-6BH00-0BA0 | DI16 | XV315 | _GSH | XV315_GSH | Valve 315 Open Limit | DI | 4 | rIX/DE5/U005/CM | OnOff_Valve | AS01
101 | 8 | ET8 | 192.168.1.8 |  | 7 | 6ES7 131-6BH00-0BA0 | DI16 | XV315 | _GSL | XV315_GSL | Valve 315 Closed Limit | DI | 5 | rIX/DE5/U005/CM | OnOff_Valve | AS01
101 | 8 | ET8 | 192.168.1.8 |  | 8 | 6ES7 132-6BH00-0BA0 | DQ16 | XV315 | _OUT | XV315_OUT | Valve 315 Open Command | DO | 2 | rIX/DE5/U005/CM | OnOff_Valve | AS01
101 | 8 | ET8 | 192.168.1.8 |  | 7 | 6ES7 131-6BH00-0BA0 | DI16 | XV316 | _GSH | XV316_GSH | Valve 316 Open Limit | DI | 6 | rIX/DE6/U006/CM | OnOff_Valve | AS01
101 | 8 | ET8 | 192.168.1.8 |  | 7 | 6ES7 131-6BH00-0BA0 | DI16 | XV316 | _GSL | XV316_GSL | Valve 316 Closed Limit | DI | 7 | rIX/DE6/U006/CM | OnOff_Valve | AS01
101 | 8 | ET8 | 192.168.1.8 |  | 8 | 6ES7 132-6BH00-0BA0 | DQ16 | XV316 | _OUT | XV316_OUT | Valve 316 Open Command | DO | 3 | rIX/DE6/U006/CM | OnOff_Valve | AS01
101 | 8 | ET8 | 192.168.1.8 |  | 7 | 6ES7 131-6BH00-0BA0 | DI16 | XV317 | _GSH | XV317_GSH | Valve 317 Open Limit | DI | 8 | rIX/DE7/U007/CM | OnOff_Valve | AS01
101 | 8 | ET8 | 192.168.1.8 |  | 7 | 6ES7 131-6BH00-0BA0 | DI16 | XV317 | _GSL | XV317_GSL | Valve 317 Closed Limit | DI | 9 | rIX/DE7/U007/CM | OnOff_Valve | AS01
101 | 8 | ET8 | 192.168.1.8 |  | 8 | 6ES7 132-6BH00-0BA0 | DQ16 | XV317 | _OUT | XV317_OUT | Valve 317 Open Command | DO | 4 | rIX/DE7/U007/CM | OnOff_Valve | AS01
101 | 8 | ET8 | 192.168.1.8 |  | 7 | 6ES7 131-6BH00-0BA0 | DI16 | XV318 | _GSH | XV318_GSH | Valve 318 Open Limit | DI | 10 | rIX/DE8/U008/CM | OnOff_Valve | AS01
101 | 8 | ET8 | 192.168.1.8 |  | 7 | 6ES7 131-6BH00-0BA0 | DI16 | XV318 | _GSL | XV318_GSL | Valve 318 Closed Limit | DI | 11 | rIX/DE8/U008/CM | OnOff_Valve | AS01
101 | 8 | ET8 | 192.168.1.8 |  | 8 | 6ES7 132-6BH00-0BA0 | DQ16 | XV318 | _OUT | XV318_OUT | Valve 318 Open Command | DO | 5 | rIX/DE8/U008/CM | OnOff_Valve | AS01
101 | 8 | ET8 | 192.168.1.8 |  | 7 | 6ES7 131-6BH00-0BA0 | DI16 | XV319 | _GSH | XV319_GSH | Valve 319 Open Limit | DI | 12 | rIX/DE9/U009/CM | OnOff_Valve | AS01
101 | 8 | ET8 | 192.168.1.8 |  | 7 | 6ES7 131-6BH00-0BA0 | DI16 | XV319 | _GSL | XV319_GSL | Valve 319 Closed Limit | DI | 13 | rIX/DE9/U009/CM | OnOff_Valve | AS01
101 | 8 | ET8 | 192.168.1.8 |  | 8 | 6ES7 132-6BH00-0BA0 | DQ16 | XV319 | _OUT | XV319_OUT | Valve 319 Open Command | DO | 6 | rIX/DE9/U009/CM | OnOff_Valve | AS01
101 | 8 | ET8 | 192.168.1.8 |  | 7 | 6ES7 131-6BH00-0BA0 | DI16 | XV320 | _GSH | XV320_GSH | Valve 320 Open Limit | DI | 14 | rIX/DE10/U010/CM | OnOff_Valve | AS01
101 | 8 | ET8 | 192.168.1.8 |  | 7 | 6ES7 131-6BH00-0BA0 | DI16 | XV320 | _GSL | XV320_GSL | Valve 320 Closed Limit | DI | 15 | rIX/DE10/U010/CM | OnOff_Valve | AS01
101 | 8 | ET8 | 192.168.1.8 |  | 8 | 6ES7 132-6BH00-0BA0 | DQ16 | XV320 | _OUT | XV320_OUT | Valve 320 Open Command | DO | 7 | rIX/DE10/U010/CM | OnOff_Valve | AS01
101 | 9 | ET9 | 192.168.1.9 | 192.168.1.3 | 0 | 6ES7 155-6AU00-0CN0 | IM155-6PN
101 | 9 | ET9 | 192.168.1.9 |  | 1 | 6ES7 131-6BH00-0BA0 | DI16 | XV321 | _GSH | XV321_GSH | Valve 321 Open Limit | DI | 0 | rIX/DE1/U001/CM | OnOff_Valve | AS01
101 | 9 | ET9 | 192.168.1.9 |  | 1 | 6ES7 131-6BH00-0BA0 | DI16 | XV321 | _GSL | XV321_GSL | Valve 321 Closed Limit | DI | 1 | rIX/DE1/U001/CM | OnOff_Valve | AS01
101 | 9 | ET9 | 192.168.1.9 |  | 2 | 6ES7 132-6BH00-0BA0 | DQ16 | XV321 | _OUT | XV321_OUT | Valve 321 Open Command | DO | 0 | rIX/DE1/U001/CM | OnOff_Valve | AS01
101 | 9 | ET9 | 192.168.1.9 |  | 1 | 6ES7 131-6BH00-0BA0 | DI16 | XV322 | _GSH | XV322_GSH | Valve 322 Open Limit | DI | 2 | rIX/DE2/U002/CM | OnOff_Valve | AS01
101 | 9 | ET9 | 192.168.1.9 |  | 1 | 6ES7 131-6BH00-0BA0 | DI16 | XV322 | _GSL | XV322_GSL | Valve 322 Closed Limit | DI | 3 | rIX/DE2/U002/CM | OnOff_Valve | AS01
101 | 9 | ET9 | 192.168.1.9 |  | 2 | 6ES7 132-6BH00-0BA0 | DQ16 | XV322 | _OUT | XV322_OUT | Valve 322 Open Command | DO | 1 | rIX/DE2/U002/CM | OnOff_Valve | AS01
101 | 9 | ET9 | 192.168.1.9 |  | 1 | 6ES7 131-6BH00-0BA0 | DI16 | XV323 | _GSH | XV323_GSH | Valve 323 Open Limit | DI | 4 | rIX/DE3/U003/CM | OnOff_Valve | AS01
101 | 9 | ET9 | 192.168.1.9 |  | 1 | 6ES7 131-6BH00-0BA0 | DI16 | XV323 | _GSL | XV323_GSL | Valve 323 Closed Limit | DI | 5 | rIX/DE3/U003/CM | OnOff_Valve | AS01
101 | 9 | ET9 | 192.168.1.9 |  | 2 | 6ES7 132-6BH00-0BA0 | DQ16 | XV323 | _OUT | XV323_OUT | Valve 323 Open Command | DO | 2 | rIX/DE3/U003/CM | OnOff_Valve | AS01
101 | 9 | ET9 | 192.168.1.9 |  | 1 | 6ES7 131-6BH00-0BA0 | DI16 | XV324 | _GSH | XV324_GSH | Valve 324 Open Limit | DI | 6 | rIX/DE4/U004/CM | OnOff_Valve | AS01
101 | 9 | ET9 | 192.168.1.9 |  | 1 | 6ES7 131-6BH00-0BA0 | DI16 | XV324 | _GSL | XV324_GSL | Valve 324 Closed Limit | DI | 7 | rIX/DE4/U004/CM | OnOff_Valve | AS01
101 | 9 | ET9 | 192.168.1.9 |  | 2 | 6ES7 132-6BH00-0BA0 | DQ16 | XV324 | _OUT | XV324_OUT | Valve 324 Open Command | DO | 3 | rIX/DE4/U004/CM | OnOff_Valve | AS01
101 | 9 | ET9 | 192.168.1.9 |  | 1 | 6ES7 131-6BH00-0BA0 | DI16 | XV325 | _GSH | XV325_GSH | Valve 325 Open Limit | DI | 8 | rIX/DE5/U005/CM | OnOff_Valve | AS01
101 | 9 | ET9 | 192.168.1.9 |  | 1 | 6ES7 131-6BH00-0BA0 | DI16 | XV325 | _GSL | XV325_GSL | Valve 325 Closed Limit | DI | 9 | rIX/DE5/U005/CM | OnOff_Valve | AS01
101 | 9 | ET9 | 192.168.1.9 |  | 2 | 6ES7 132-6BH00-0BA0 | DQ16 | XV325 | _OUT | XV325_OUT | Valve 325 Open Command | DO | 4 | rIX/DE5/U005/CM | OnOff_Valve | AS01
101 | 9 | ET9 | 192.168.1.9 |  | 1 | 6ES7 131-6BH00-0BA0 | DI16 | XV326 | _GSH | XV326_GSH | Valve 326 Open Limit | DI | 10 | rIX/DE6/U006/CM | OnOff_Valve | AS01
101 | 9 | ET9 | 192.168.1.9 |  | 1 | 6ES7 131-6BH00-0BA0 | DI16 | XV326 | _GSL | XV326_GSL | Valve 326 Closed Limit | DI | 11 | rIX/DE6/U006/CM | OnOff_Valve | AS01
101 | 9 | ET9 | 192.168.1.9 |  | 2 | 6ES7 132-6BH00-0BA0 | DQ16 | XV326 | _OUT | XV326_OUT | Valve 326 Open Command | DO | 5 | rIX/DE6/U006/CM | OnOff_Valve | AS01
101 | 9 | ET9 | 192.168.1.9 |  | 1 | 6ES7 131-6BH00-0BA0 | DI16 | XV327 | _GSH | XV327_GSH | Valve 327 Open Limit | DI | 12 | rIX/DE7/U007/CM | OnOff_Valve | AS01
101 | 9 | ET9 | 192.168.1.9 |  | 1 | 6ES7 131-6BH00-0BA0 | DI16 | XV327 | _GSL | XV327_GSL | Valve 327 Closed Limit | DI | 13 | rIX/DE7/U007/CM | OnOff_Valve | AS01
101 | 9 | ET9 | 192.168.1.9 |  | 2 | 6ES7 132-6BH00-0BA0 | DQ16 | XV327 | _OUT | XV327_OUT | Valve 327 Open Command | DO | 6 | rIX/DE7/U007/CM | OnOff_Valve | AS01
101 | 9 | ET9 | 192.168.1.9 |  | 1 | 6ES7 131-6BH00-0BA0 | DI16 | XV328 | _GSH | XV328_GSH | Valve 328 Open Limit | DI | 14 | rIX/DE8/U008/CM | OnOff_Valve | AS01
101 | 9 | ET9 | 192.168.1.9 |  | 1 | 6ES7 131-6BH00-0BA0 | DI16 | XV328 | _GSL | XV328_GSL | Valve 328 Closed Limit | DI | 15 | rIX/DE8/U008/CM | OnOff_Valve | AS01
101 | 9 | ET9 | 192.168.1.9 |  | 2 | 6ES7 132-6BH00-0BA0 | DQ16 | XV328 | _OUT | XV328_OUT | Valve 328 Open Command | DO | 7 | rIX/DE8/U008/CM | OnOff_Valve | AS01
101 | 9 | ET9 | 192.168.1.9 |  | 3 | 6ES7 131-6BH00-0BA0 | DI16 | XV329 | _GSH | XV329_GSH | Valve 329 Open Limit | DI | 0 | rIX/DE9/U009/CM | OnOff_Valve | AS01
101 | 9 | ET9 | 192.168.1.9 |  | 3 | 6ES7 131-6BH00-0BA0 | DI16 | XV329 | _GSL | XV329_GSL | Valve 329 Closed Limit | DI | 1 | rIX/DE9/U009/CM | OnOff_Valve | AS01
101 | 9 | ET9 | 192.168.1.9 |  | 2 | 6ES7 132-6BH00-0BA0 | DQ16 | XV329 | _OUT | XV329_OUT | Valve 329 Open Command | DO | 8 | rIX/DE9/U009/CM | OnOff_Valve | AS01
101 | 9 | ET9 | 192.168.1.9 |  | 3 | 6ES7 131-6BH00-0BA0 | DI16 | XV330 | _GSH | XV330_GSH | Valve 330 Open Limit | DI | 2 | rIX/DE10/U010/CM | OnOff_Valve | AS01
101 | 9 | ET9 | 192.168.1.9 |  | 3 | 6ES7 131-6BH00-0BA0 | DI16 | XV330 | _GSL | XV330_GSL | Valve 330 Closed Limit | DI | 3 | rIX/DE10/U010/CM | OnOff_Valve | AS01
101 | 9 | ET9 | 192.168.1.9 |  | 2 | 6ES7 132-6BH00-0BA0 | DQ16 | XV330 | _OUT | XV330_OUT | Valve 330 Open Command | DO | 9 | rIX/DE10/U010/CM | OnOff_Valve | AS01
101 | 9 | ET9 | 192.168.1.9 |  | 3 | 6ES7 131-6BH00-0BA0 | DI16 | XV331 | _GSH | XV331_GSH | Valve 331 Open Limit | DI | 4 | rIX/DE1/U001/CM | OnOff_Valve | AS01
101 | 9 | ET9 | 192.168.1.9 |  | 3 | 6ES7 131-6BH00-0BA0 | DI16 | XV331 | _GSL | XV331_GSL | Valve 331 Closed Limit | DI | 5 | rIX/DE1/U001/CM | OnOff_Valve | AS01
101 | 9 | ET9 | 192.168.1.9 |  | 2 | 6ES7 132-6BH00-0BA0 | DQ16 | XV331 | _OUT | XV331_OUT | Valve 331 Open Command | DO | 10 | rIX/DE1/U001/CM | OnOff_Valve | AS01
101 | 9 | ET9 | 192.168.1.9 |  | 3 | 6ES7 131-6BH00-0BA0 | DI16 | XV332 | _GSH | XV332_GSH | Valve 332 Open Limit | DI | 6 | rIX/DE2/U002/CM | OnOff_Valve | AS01
101 | 9 | ET9 | 192.168.1.9 |  | 3 | 6ES7 131-6BH00-0BA0 | DI16 | XV332 | _GSL | XV332_GSL | Valve 332 Closed Limit | DI | 7 | rIX/DE2/U002/CM | OnOff_Valve | AS01
101 | 9 | ET9 | 192.168.1.9 |  | 2 | 6ES7 132-6BH00-0BA0 | DQ16 | XV332 | _OUT | XV332_OUT | Valve 332 Open Command | DO | 11 | rIX/DE2/U002/CM | OnOff_Valve | AS01
101 | 9 | ET9 | 192.168.1.9 |  | 3 | 6ES7 131-6BH00-0BA0 | DI16 | XV333 | _GSH | XV333_GSH | Valve 333 Open Limit | DI | 8 | rIX/DE3/U003/CM | OnOff_Valve | AS01
101 | 9 | ET9 | 192.168.1.9 |  | 3 | 6ES7 131-6BH00-0BA0 | DI16 | XV333 | _GSL | XV333_GSL | Valve 333 Closed Limit | DI | 9 | rIX/DE3/U003/CM | OnOff_Valve | AS01
101 | 9 | ET9 | 192.168.1.9 |  | 2 | 6ES7 132-6BH00-0BA0 | DQ16 | XV333 | _OUT | XV333_OUT | Valve 333 Open Command | DO | 12 | rIX/DE3/U003/CM | OnOff_Valve | AS01
101 | 9 | ET9 | 192.168.1.9 |  | 3 | 6ES7 131-6BH00-0BA0 | DI16 | XV334 | _GSH | XV334_GSH | Valve 334 Open Limit | DI | 10 | rIX/DE4/U004/CM | OnOff_Valve | AS01
101 | 9 | ET9 | 192.168.1.9 |  | 3 | 6ES7 131-6BH00-0BA0 | DI16 | XV334 | _GSL | XV334_GSL | Valve 334 Closed Limit | DI | 11 | rIX/DE4/U004/CM | OnOff_Valve | AS01
101 | 9 | ET9 | 192.168.1.9 |  | 2 | 6ES7 132-6BH00-0BA0 | DQ16 | XV334 | _OUT | XV334_OUT | Valve 334 Open Command | DO | 13 | rIX/DE4/U004/CM | OnOff_Valve | AS01
101 | 9 | ET9 | 192.168.1.9 |  | 3 | 6ES7 131-6BH00-0BA0 | DI16 | XV335 | _GSH | XV335_GSH | Valve 335 Open Limit | DI | 12 | rIX/DE5/U005/CM | OnOff_Valve | AS01
101 | 9 | ET9 | 192.168.1.9 |  | 3 | 6ES7 131-6BH00-0BA0 | DI16 | XV335 | _GSL | XV335_GSL | Valve 335 Closed Limit | DI | 13 | rIX/DE5/U005/CM | OnOff_Valve | AS01
101 | 9 | ET9 | 192.168.1.9 |  | 2 | 6ES7 132-6BH00-0BA0 | DQ16 | XV335 | _OUT | XV335_OUT | Valve 335 Open Command | DO | 14 | rIX/DE5/U005/CM | OnOff_Valve | AS01
101 | 9 | ET9 | 192.168.1.9 |  | 3 | 6ES7 131-6BH00-0BA0 | DI16 | XV336 | _GSH | XV336_GSH | Valve 336 Open Limit | DI | 14 | rIX/DE6/U006/CM | OnOff_Valve | AS01
101 | 9 | ET9 | 192.168.1.9 |  | 3 | 6ES7 131-6BH00-0BA0 | DI16 | XV336 | _GSL | XV336_GSL | Valve 336 Closed Limit | DI | 15 | rIX/DE6/U006/CM | OnOff_Valve | AS01
101 | 9 | ET9 | 192.168.1.9 |  | 2 | 6ES7 132-6BH00-0BA0 | DQ16 | XV336 | _OUT | XV336_OUT | Valve 336 Open Command | DO | 15 | rIX/DE6/U006/CM | OnOff_Valve | AS01
101 | 9 | ET9 | 192.168.1.9 |  | 4 | 6ES7 131-6BH00-0BA0 | DI16 | XV337 | _GSH | XV337_GSH | Valve 337 Open Limit | DI | 0 | rIX/DE7/U007/CM | OnOff_Valve | AS01
101 | 9 | ET9 | 192.168.1.9 |  | 4 | 6ES7 131-6BH00-0BA0 | DI16 | XV337 | _GSL | XV337_GSL | Valve 337 Closed Limit | DI | 1 | rIX/DE7/U007/CM | OnOff_Valve | AS01
101 | 9 | ET9 | 192.168.1.9 |  | 5 | 6ES7 132-6BH00-0BA0 | DQ16 | XV337 | _OUT | XV337_OUT | Valve 337 Open Command | DO | 0 | rIX/DE7/U007/CM | OnOff_Valve | AS01
101 | 9 | ET9 | 192.168.1.9 |  | 4 | 6ES7 131-6BH00-0BA0 | DI16 | XV338 | _GSH | XV338_GSH | Valve 338 Open Limit | DI | 2 | rIX/DE8/U008/CM | OnOff_Valve | AS01
101 | 9 | ET9 | 192.168.1.9 |  | 4 | 6ES7 131-6BH00-0BA0 | DI16 | XV338 | _GSL | XV338_GSL | Valve 338 Closed Limit | DI | 3 | rIX/DE8/U008/CM | OnOff_Valve | AS01
101 | 9 | ET9 | 192.168.1.9 |  | 5 | 6ES7 132-6BH00-0BA0 | DQ16 | XV338 | _OUT | XV338_OUT | Valve 338 Open Command | DO | 1 | rIX/DE8/U008/CM | OnOff_Valve | AS01
101 | 9 | ET9 | 192.168.1.9 |  | 4 | 6ES7 131-6BH00-0BA0 | DI16 | XV339 | _GSH | XV339_GSH | Valve 339 Open Limit | DI | 4 | rIX/DE9/U009/CM | OnOff_Valve | AS01
101 | 9 | ET9 | 192.168.1.9 |  | 4 | 6ES7 131-6BH00-0BA0 | DI16 | XV339 | _GSL | XV339_GSL | Valve 339 Closed Limit | DI | 5 | rIX/DE9/U009/CM | OnOff_Valve | AS01
101 | 9 | ET9 | 192.168.1.9 |  | 5 | 6ES7 132-6BH00-0BA0 | DQ16 | XV339 | _OUT | XV339_OUT | Valve 339 Open Command | DO | 2 | rIX/DE9/U009/CM | OnOff_Valve | AS01
101 | 9 | ET9 | 192.168.1.9 |  | 4 | 6ES7 131-6BH00-0BA0 | DI16 | XV340 | _GSH | XV340_GSH | Valve 340 Open Limit | DI | 6 | rIX/DE10/U010/CM | OnOff_Valve | AS01
101 | 9 | ET9 | 192.168.1.9 |  | 4 | 6ES7 131-6BH00-0BA0 | DI16 | XV340 | _GSL | XV340_GSL | Valve 340 Closed Limit | DI | 7 | rIX/DE10/U010/CM | OnOff_Valve | AS01
101 | 9 | ET9 | 192.168.1.9 |  | 5 | 6ES7 132-6BH00-0BA0 | DQ16 | XV340 | _OUT | XV340_OUT | Valve 340 Open Command | DO | 3 | rIX/DE10/U010/CM | OnOff_Valve | AS01
101 | 9 | ET9 | 192.168.1.9 |  | 4 | 6ES7 131-6BH00-0BA0 | DI16 | XV341 | _GSH | XV341_GSH | Valve 341 Open Limit | DI | 8 | rIX/DE1/U001/CM | OnOff_Valve | AS01
101 | 9 | ET9 | 192.168.1.9 |  | 4 | 6ES7 131-6BH00-0BA0 | DI16 | XV341 | _GSL | XV341_GSL | Valve 341 Closed Limit | DI | 9 | rIX/DE1/U001/CM | OnOff_Valve | AS01
101 | 9 | ET9 | 192.168.1.9 |  | 5 | 6ES7 132-6BH00-0BA0 | DQ16 | XV341 | _OUT | XV341_OUT | Valve 341 Open Command | DO | 4 | rIX/DE1/U001/CM | OnOff_Valve | AS01
101 | 9 | ET9 | 192.168.1.9 |  | 4 | 6ES7 131-6BH00-0BA0 | DI16 | XV342 | _GSH | XV342_GSH | Valve 342 Open Limit | DI | 10 | rIX/DE2/U002/CM | OnOff_Valve | AS01
101 | 9 | ET9 | 192.168.1.9 |  | 4 | 6ES7 131-6BH00-0BA0 | DI16 | XV342 | _GSL | XV342_GSL | Valve 342 Closed Limit | DI | 11 | rIX/DE2/U002/CM | OnOff_Valve | AS01
101 | 9 | ET9 | 192.168.1.9 |  | 5 | 6ES7 132-6BH00-0BA0 | DQ16 | XV342 | _OUT | XV342_OUT | Valve 342 Open Command | DO | 5 | rIX/DE2/U002/CM | OnOff_Valve | AS01
101 | 9 | ET9 | 192.168.1.9 |  | 4 | 6ES7 131-6BH00-0BA0 | DI16 | XV343 | _GSH | XV343_GSH | Valve 343 Open Limit | DI | 12 | rIX/DE3/U003/CM | OnOff_Valve | AS01
101 | 9 | ET9 | 192.168.1.9 |  | 4 | 6ES7 131-6BH00-0BA0 | DI16 | XV343 | _GSL | XV343_GSL | Valve 343 Closed Limit | DI | 13 | rIX/DE3/U003/CM | OnOff_Valve | AS01
101 | 9 | ET9 | 192.168.1.9 |  | 5 | 6ES7 132-6BH00-0BA0 | DQ16 | XV343 | _OUT | XV343_OUT | Valve 343 Open Command | DO | 6 | rIX/DE3/U003/CM | OnOff_Valve | AS01
101 | 9 | ET9 | 192.168.1.9 |  | 4 | 6ES7 131-6BH00-0BA0 | DI16 | XV344 | _GSH | XV344_GSH | Valve 344 Open Limit | DI | 14 | rIX/DE4/U004/CM | OnOff_Valve | AS01
101 | 9 | ET9 | 192.168.1.9 |  | 4 | 6ES7 131-6BH00-0BA0 | DI16 | XV344 | _GSL | XV344_GSL | Valve 344 Closed Limit | DI | 15 | rIX/DE4/U004/CM | OnOff_Valve | AS01
101 | 9 | ET9 | 192.168.1.9 |  | 5 | 6ES7 132-6BH00-0BA0 | DQ16 | XV344 | _OUT | XV344_OUT | Valve 344 Open Command | DO | 7 | rIX/DE4/U004/CM | OnOff_Valve | AS01
101 | 9 | ET9 | 192.168.1.9 |  | 6 | 6ES7 131-6BH00-0BA0 | DI16 | XV345 | _GSH | XV345_GSH | Valve 345 Open Limit | DI | 0 | rIX/DE5/U005/CM | OnOff_Valve | AS01
101 | 9 | ET9 | 192.168.1.9 |  | 6 | 6ES7 131-6BH00-0BA0 | DI16 | XV345 | _GSL | XV345_GSL | Valve 345 Closed Limit | DI | 1 | rIX/DE5/U005/CM | OnOff_Valve | AS01
101 | 9 | ET9 | 192.168.1.9 |  | 5 | 6ES7 132-6BH00-0BA0 | DQ16 | XV345 | _OUT | XV345_OUT | Valve 345 Open Command | DO | 8 | rIX/DE5/U005/CM | OnOff_Valve | AS01
101 | 9 | ET9 | 192.168.1.9 |  | 6 | 6ES7 131-6BH00-0BA0 | DI16 | XV346 | _GSH | XV346_GSH | Valve 346 Open Limit | DI | 2 | rIX/DE6/U006/CM | OnOff_Valve | AS01
101 | 9 | ET9 | 192.168.1.9 |  | 6 | 6ES7 131-6BH00-0BA0 | DI16 | XV346 | _GSL | XV346_GSL | Valve 346 Closed Limit | DI | 3 | rIX/DE6/U006/CM | OnOff_Valve | AS01
101 | 9 | ET9 | 192.168.1.9 |  | 5 | 6ES7 132-6BH00-0BA0 | DQ16 | XV346 | _OUT | XV346_OUT | Valve 346 Open Command | DO | 9 | rIX/DE6/U006/CM | OnOff_Valve | AS01
101 | 9 | ET9 | 192.168.1.9 |  | 6 | 6ES7 131-6BH00-0BA0 | DI16 | XV347 | _GSH | XV347_GSH | Valve 347 Open Limit | DI | 4 | rIX/DE7/U007/CM | OnOff_Valve | AS01
101 | 9 | ET9 | 192.168.1.9 |  | 6 | 6ES7 131-6BH00-0BA0 | DI16 | XV347 | _GSL | XV347_GSL | Valve 347 Closed Limit | DI | 5 | rIX/DE7/U007/CM | OnOff_Valve | AS01
101 | 9 | ET9 | 192.168.1.9 |  | 5 | 6ES7 132-6BH00-0BA0 | DQ16 | XV347 | _OUT | XV347_OUT | Valve 347 Open Command | DO | 10 | rIX/DE7/U007/CM | OnOff_Valve | AS01
101 | 9 | ET9 | 192.168.1.9 |  | 6 | 6ES7 131-6BH00-0BA0 | DI16 | XV348 | _GSH | XV348_GSH | Valve 348 Open Limit | DI | 6 | rIX/DE8/U008/CM | OnOff_Valve | AS01
101 | 9 | ET9 | 192.168.1.9 |  | 6 | 6ES7 131-6BH00-0BA0 | DI16 | XV348 | _GSL | XV348_GSL | Valve 348 Closed Limit | DI | 7 | rIX/DE8/U008/CM | OnOff_Valve | AS01
101 | 9 | ET9 | 192.168.1.9 |  | 5 | 6ES7 132-6BH00-0BA0 | DQ16 | XV348 | _OUT | XV348_OUT | Valve 348 Open Command | DO | 11 | rIX/DE8/U008/CM | OnOff_Valve | AS01
101 | 9 | ET9 | 192.168.1.9 |  | 6 | 6ES7 131-6BH00-0BA0 | DI16 | XV349 | _GSH | XV349_GSH | Valve 349 Open Limit | DI | 8 | rIX/DE9/U009/CM | OnOff_Valve | AS01
101 | 9 | ET9 | 192.168.1.9 |  | 6 | 6ES7 131-6BH00-0BA0 | DI16 | XV349 | _GSL | XV349_GSL | Valve 349 Closed Limit | DI | 9 | rIX/DE9/U009/CM | OnOff_Valve | AS01
101 | 9 | ET9 | 192.168.1.9 |  | 5 | 6ES7 132-6BH00-0BA0 | DQ16 | XV349 | _OUT | XV349_OUT | Valve 349 Open Command | DO | 12 | rIX/DE9/U009/CM | OnOff_Valve | AS01
101 | 9 | ET9 | 192.168.1.9 |  | 6 | 6ES7 131-6BH00-0BA0 | DI16 | XV350 | _GSH | XV350_GSH | Valve 350 Open Limit | DI | 10 | rIX/DE10/U010/CM | OnOff_Valve | AS01
101 | 9 | ET9 | 192.168.1.9 |  | 6 | 6ES7 131-6BH00-0BA0 | DI16 | XV350 | _GSL | XV350_GSL | Valve 350 Closed Limit | DI | 11 | rIX/DE10/U010/CM | OnOff_Valve | AS01
101 | 9 | ET9 | 192.168.1.9 |  | 5 | 6ES7 132-6BH00-0BA0 | DQ16 | XV350 | _OUT | XV350_OUT | Valve 350 Open Command | DO | 13 | rIX/DE10/U010/CM | OnOff_Valve | AS01
101 | 9 | ET9 | 192.168.1.9 |  | 6 | 6ES7 131-6BH00-0BA0 | DI16 | XV351 | _GSH | XV351_GSH | Valve 351 Open Limit | DI | 12 | rIX/DE1/U001/CM | OnOff_Valve | AS01
101 | 9 | ET9 | 192.168.1.9 |  | 6 | 6ES7 131-6BH00-0BA0 | DI16 | XV351 | _GSL | XV351_GSL | Valve 351 Closed Limit | DI | 13 | rIX/DE1/U001/CM | OnOff_Valve | AS01
101 | 9 | ET9 | 192.168.1.9 |  | 5 | 6ES7 132-6BH00-0BA0 | DQ16 | XV351 | _OUT | XV351_OUT | Valve 351 Open Command | DO | 14 | rIX/DE1/U001/CM | OnOff_Valve | AS01
101 | 9 | ET9 | 192.168.1.9 |  | 6 | 6ES7 131-6BH00-0BA0 | DI16 | XV352 | _GSH | XV352_GSH | Valve 352 Open Limit | DI | 14 | rIX/DE2/U002/CM | OnOff_Valve | AS01
101 | 9 | ET9 | 192.168.1.9 |  | 6 | 6ES7 131-6BH00-0BA0 | DI16 | XV352 | _GSL | XV352_GSL | Valve 352 Closed Limit | DI | 15 | rIX/DE2/U002/CM | OnOff_Valve | AS01
101 | 9 | ET9 | 192.168.1.9 |  | 5 | 6ES7 132-6BH00-0BA0 | DQ16 | XV352 | _OUT | XV352_OUT | Valve 352 Open Command | DO | 15 | rIX/DE2/U002/CM | OnOff_Valve | AS01
101 | 9 | ET9 | 192.168.1.9 |  | 7 | 6ES7 131-6BH00-0BA0 | DI16 | XV353 | _GSH | XV353_GSH | Valve 353 Open Limit | DI | 0 | rIX/DE3/U003/CM | OnOff_Valve | AS01
101 | 9 | ET9 | 192.168.1.9 |  | 7 | 6ES7 131-6BH00-0BA0 | DI16 | XV353 | _GSL | XV353_GSL | Valve 353 Closed Limit | DI | 1 | rIX/DE3/U003/CM | OnOff_Valve | AS01
101 | 9 | ET9 | 192.168.1.9 |  | 8 | 6ES7 132-6BH00-0BA0 | DQ16 | XV353 | _OUT | XV353_OUT | Valve 353 Open Command | DO | 0 | rIX/DE3/U003/CM | OnOff_Valve | AS01
101 | 9 | ET9 | 192.168.1.9 |  | 7 | 6ES7 131-6BH00-0BA0 | DI16 | XV354 | _GSH | XV354_GSH | Valve 354 Open Limit | DI | 2 | rIX/DE4/U004/CM | OnOff_Valve | AS01
101 | 9 | ET9 | 192.168.1.9 |  | 7 | 6ES7 131-6BH00-0BA0 | DI16 | XV354 | _GSL | XV354_GSL | Valve 354 Closed Limit | DI | 3 | rIX/DE4/U004/CM | OnOff_Valve | AS01
101 | 9 | ET9 | 192.168.1.9 |  | 8 | 6ES7 132-6BH00-0BA0 | DQ16 | XV354 | _OUT | XV354_OUT | Valve 354 Open Command | DO | 1 | rIX/DE4/U004/CM | OnOff_Valve | AS01
101 | 9 | ET9 | 192.168.1.9 |  | 7 | 6ES7 131-6BH00-0BA0 | DI16 | XV355 | _GSH | XV355_GSH | Valve 355 Open Limit | DI | 4 | rIX/DE5/U005/CM | OnOff_Valve | AS01
101 | 9 | ET9 | 192.168.1.9 |  | 7 | 6ES7 131-6BH00-0BA0 | DI16 | XV355 | _GSL | XV355_GSL | Valve 355 Closed Limit | DI | 5 | rIX/DE5/U005/CM | OnOff_Valve | AS01
101 | 9 | ET9 | 192.168.1.9 |  | 8 | 6ES7 132-6BH00-0BA0 | DQ16 | XV355 | _OUT | XV355_OUT | Valve 355 Open Command | DO | 2 | rIX/DE5/U005/CM | OnOff_Valve | AS01
101 | 9 | ET9 | 192.168.1.9 |  | 7 | 6ES7 131-6BH00-0BA0 | DI16 | XV356 | _GSH | XV356_GSH | Valve 356 Open Limit | DI | 6 | rIX/DE6/U006/CM | OnOff_Valve | AS01
101 | 9 | ET9 | 192.168.1.9 |  | 7 | 6ES7 131-6BH00-0BA0 | DI16 | XV356 | _GSL | XV356_GSL | Valve 356 Closed Limit | DI | 7 | rIX/DE6/U006/CM | OnOff_Valve | AS01
101 | 9 | ET9 | 192.168.1.9 |  | 8 | 6ES7 132-6BH00-0BA0 | DQ16 | XV356 | _OUT | XV356_OUT | Valve 356 Open Command | DO | 3 | rIX/DE6/U006/CM | OnOff_Valve | AS01
101 | 9 | ET9 | 192.168.1.9 |  | 7 | 6ES7 131-6BH00-0BA0 | DI16 | XV357 | _GSH | XV357_GSH | Valve 357 Open Limit | DI | 8 | rIX/DE7/U007/CM | OnOff_Valve | AS01
101 | 9 | ET9 | 192.168.1.9 |  | 7 | 6ES7 131-6BH00-0BA0 | DI16 | XV357 | _GSL | XV357_GSL | Valve 357 Closed Limit | DI | 9 | rIX/DE7/U007/CM | OnOff_Valve | AS01
101 | 9 | ET9 | 192.168.1.9 |  | 8 | 6ES7 132-6BH00-0BA0 | DQ16 | XV357 | _OUT | XV357_OUT | Valve 357 Open Command | DO | 4 | rIX/DE7/U007/CM | OnOff_Valve | AS01
101 | 9 | ET9 | 192.168.1.9 |  | 7 | 6ES7 131-6BH00-0BA0 | DI16 | XV358 | _GSH | XV358_GSH | Valve 358 Open Limit | DI | 10 | rIX/DE8/U008/CM | OnOff_Valve | AS01
101 | 9 | ET9 | 192.168.1.9 |  | 7 | 6ES7 131-6BH00-0BA0 | DI16 | XV358 | _GSL | XV358_GSL | Valve 358 Closed Limit | DI | 11 | rIX/DE8/U008/CM | OnOff_Valve | AS01
101 | 9 | ET9 | 192.168.1.9 |  | 8 | 6ES7 132-6BH00-0BA0 | DQ16 | XV358 | _OUT | XV358_OUT | Valve 358 Open Command | DO | 5 | rIX/DE8/U008/CM | OnOff_Valve | AS01
101 | 9 | ET9 | 192.168.1.9 |  | 7 | 6ES7 131-6BH00-0BA0 | DI16 | XV359 | _GSH | XV359_GSH | Valve 359 Open Limit | DI | 12 | rIX/DE9/U009/CM | OnOff_Valve | AS01
101 | 9 | ET9 | 192.168.1.9 |  | 7 | 6ES7 131-6BH00-0BA0 | DI16 | XV359 | _GSL | XV359_GSL | Valve 359 Closed Limit | DI | 13 | rIX/DE9/U009/CM | OnOff_Valve | AS01
101 | 9 | ET9 | 192.168.1.9 |  | 8 | 6ES7 132-6BH00-0BA0 | DQ16 | XV359 | _OUT | XV359_OUT | Valve 359 Open Command | DO | 6 | rIX/DE9/U009/CM | OnOff_Valve | AS01
101 | 9 | ET9 | 192.168.1.9 |  | 7 | 6ES7 131-6BH00-0BA0 | DI16 | XV360 | _GSH | XV360_GSH | Valve 360 Open Limit | DI | 14 | rIX/DE10/U010/CM | OnOff_Valve | AS01
101 | 9 | ET9 | 192.168.1.9 |  | 7 | 6ES7 131-6BH00-0BA0 | DI16 | XV360 | _GSL | XV360_GSL | Valve 360 Closed Limit | DI | 15 | rIX/DE10/U010/CM | OnOff_Valve | AS01
101 | 9 | ET9 | 192.168.1.9 |  | 8 | 6ES7 132-6BH00-0BA0 | DQ16 | XV360 | _OUT | XV360_OUT | Valve 360 Open Command | DO | 7 | rIX/DE10/U010/CM | OnOff_Valve | AS01
101 | 10 | ET10 | 192.168.1.10 | 192.168.1.3 | 0 | 6ES7 155-6AU00-0CN0 | IM155-6PN
101 | 10 | ET10 | 192.168.1.10 |  | 1 | 6ES7 131-6BH00-0BA0 | DI16 | XV361 | _GSH | XV361_GSH | Valve 361 Open Limit | DI | 0 | rIX/DE1/U001/CM | OnOff_Valve | AS01
101 | 10 | ET10 | 192.168.1.10 |  | 1 | 6ES7 131-6BH00-0BA0 | DI16 | XV361 | _GSL | XV361_GSL | Valve 361 Closed Limit | DI | 1 | rIX/DE1/U001/CM | OnOff_Valve | AS01
101 | 10 | ET10 | 192.168.1.10 |  | 2 | 6ES7 132-6BH00-0BA0 | DQ16 | XV361 | _OUT | XV361_OUT | Valve 361 Open Command | DO | 0 | rIX/DE1/U001/CM | OnOff_Valve | AS01
101 | 10 | ET10 | 192.168.1.10 |  | 1 | 6ES7 131-6BH00-0BA0 | DI16 | XV362 | _GSH | XV362_GSH | Valve 362 Open Limit | DI | 2 | rIX/DE2/U002/CM | OnOff_Valve | AS01
101 | 10 | ET10 | 192.168.1.10 |  | 1 | 6ES7 131-6BH00-0BA0 | DI16 | XV362 | _GSL | XV362_GSL | Valve 362 Closed Limit | DI | 3 | rIX/DE2/U002/CM | OnOff_Valve | AS01
101 | 10 | ET10 | 192.168.1.10 |  | 2 | 6ES7 132-6BH00-0BA0 | DQ16 | XV362 | _OUT | XV362_OUT | Valve 362 Open Command | DO | 1 | rIX/DE2/U002/CM | OnOff_Valve | AS01
101 | 10 | ET10 | 192.168.1.10 |  | 1 | 6ES7 131-6BH00-0BA0 | DI16 | XV363 | _GSH | XV363_GSH | Valve 363 Open Limit | DI | 4 | rIX/DE3/U003/CM | OnOff_Valve | AS01
101 | 10 | ET10 | 192.168.1.10 |  | 1 | 6ES7 131-6BH00-0BA0 | DI16 | XV363 | _GSL | XV363_GSL | Valve 363 Closed Limit | DI | 5 | rIX/DE3/U003/CM | OnOff_Valve | AS01
101 | 10 | ET10 | 192.168.1.10 |  | 2 | 6ES7 132-6BH00-0BA0 | DQ16 | XV363 | _OUT | XV363_OUT | Valve 363 Open Command | DO | 2 | rIX/DE3/U003/CM | OnOff_Valve | AS01
101 | 10 | ET10 | 192.168.1.10 |  | 1 | 6ES7 131-6BH00-0BA0 | DI16 | XV364 | _GSH | XV364_GSH | Valve 364 Open Limit | DI | 6 | rIX/DE4/U004/CM | OnOff_Valve | AS01
101 | 10 | ET10 | 192.168.1.10 |  | 1 | 6ES7 131-6BH00-0BA0 | DI16 | XV364 | _GSL | XV364_GSL | Valve 364 Closed Limit | DI | 7 | rIX/DE4/U004/CM | OnOff_Valve | AS01
101 | 10 | ET10 | 192.168.1.10 |  | 2 | 6ES7 132-6BH00-0BA0 | DQ16 | XV364 | _OUT | XV364_OUT | Valve 364 Open Command | DO | 3 | rIX/DE4/U004/CM | OnOff_Valve | AS01
101 | 10 | ET10 | 192.168.1.10 |  | 1 | 6ES7 131-6BH00-0BA0 | DI16 | XV365 | _GSH | XV365_GSH | Valve 365 Open Limit | DI | 8 | rIX/DE5/U005/CM | OnOff_Valve | AS01
101 | 10 | ET10 | 192.168.1.10 |  | 1 | 6ES7 131-6BH00-0BA0 | DI16 | XV365 | _GSL | XV365_GSL | Valve 365 Closed Limit | DI | 9 | rIX/DE5/U005/CM | OnOff_Valve | AS01
101 | 10 | ET10 | 192.168.1.10 |  | 2 | 6ES7 132-6BH00-0BA0 | DQ16 | XV365 | _OUT | XV365_OUT | Valve 365 Open Command | DO | 4 | rIX/DE5/U005/CM | OnOff_Valve | AS01
101 | 10 | ET10 | 192.168.1.10 |  | 1 | 6ES7 131-6BH00-0BA0 | DI16 | XV366 | _GSH | XV366_GSH | Valve 366 Open Limit | DI | 10 | rIX/DE6/U006/CM | OnOff_Valve | AS01
101 | 10 | ET10 | 192.168.1.10 |  | 1 | 6ES7 131-6BH00-0BA0 | DI16 | XV366 | _GSL | XV366_GSL | Valve 366 Closed Limit | DI | 11 | rIX/DE6/U006/CM | OnOff_Valve | AS01
101 | 10 | ET10 | 192.168.1.10 |  | 2 | 6ES7 132-6BH00-0BA0 | DQ16 | XV366 | _OUT | XV366_OUT | Valve 366 Open Command | DO | 5 | rIX/DE6/U006/CM | OnOff_Valve | AS01
101 | 10 | ET10 | 192.168.1.10 |  | 1 | 6ES7 131-6BH00-0BA0 | DI16 | XV367 | _GSH | XV367_GSH | Valve 367 Open Limit | DI | 12 | rIX/DE7/U007/CM | OnOff_Valve | AS01
101 | 10 | ET10 | 192.168.1.10 |  | 1 | 6ES7 131-6BH00-0BA0 | DI16 | XV367 | _GSL | XV367_GSL | Valve 367 Closed Limit | DI | 13 | rIX/DE7/U007/CM | OnOff_Valve | AS01
101 | 10 | ET10 | 192.168.1.10 |  | 2 | 6ES7 132-6BH00-0BA0 | DQ16 | XV367 | _OUT | XV367_OUT | Valve 367 Open Command | DO | 6 | rIX/DE7/U007/CM | OnOff_Valve | AS01
101 | 10 | ET10 | 192.168.1.10 |  | 1 | 6ES7 131-6BH00-0BA0 | DI16 | XV368 | _GSH | XV368_GSH | Valve 368 Open Limit | DI | 14 | rIX/DE8/U008/CM | OnOff_Valve | AS01
101 | 10 | ET10 | 192.168.1.10 |  | 1 | 6ES7 131-6BH00-0BA0 | DI16 | XV368 | _GSL | XV368_GSL | Valve 368 Closed Limit | DI | 15 | rIX/DE8/U008/CM | OnOff_Valve | AS01
101 | 10 | ET10 | 192.168.1.10 |  | 2 | 6ES7 132-6BH00-0BA0 | DQ16 | XV368 | _OUT | XV368_OUT | Valve 368 Open Command | DO | 7 | rIX/DE8/U008/CM | OnOff_Valve | AS01
101 | 10 | ET10 | 192.168.1.10 |  | 3 | 6ES7 131-6BH00-0BA0 | DI16 | XV369 | _GSH | XV369_GSH | Valve 369 Open Limit | DI | 0 | rIX/DE9/U009/CM | OnOff_Valve | AS01
101 | 10 | ET10 | 192.168.1.10 |  | 3 | 6ES7 131-6BH00-0BA0 | DI16 | XV369 | _GSL | XV369_GSL | Valve 369 Closed Limit | DI | 1 | rIX/DE9/U009/CM | OnOff_Valve | AS01
101 | 10 | ET10 | 192.168.1.10 |  | 2 | 6ES7 132-6BH00-0BA0 | DQ16 | XV369 | _OUT | XV369_OUT | Valve 369 Open Command | DO | 8 | rIX/DE9/U009/CM | OnOff_Valve | AS01
101 | 10 | ET10 | 192.168.1.10 |  | 3 | 6ES7 131-6BH00-0BA0 | DI16 | XV370 | _GSH | XV370_GSH | Valve 370 Open Limit | DI | 2 | rIX/DE10/U010/CM | OnOff_Valve | AS01
101 | 10 | ET10 | 192.168.1.10 |  | 3 | 6ES7 131-6BH00-0BA0 | DI16 | XV370 | _GSL | XV370_GSL | Valve 370 Closed Limit | DI | 3 | rIX/DE10/U010/CM | OnOff_Valve | AS01
101 | 10 | ET10 | 192.168.1.10 |  | 2 | 6ES7 132-6BH00-0BA0 | DQ16 | XV370 | _OUT | XV370_OUT | Valve 370 Open Command | DO | 9 | rIX/DE10/U010/CM | OnOff_Valve | AS01
101 | 10 | ET10 | 192.168.1.10 |  | 3 | 6ES7 131-6BH00-0BA0 | DI16 | XV371 | _GSH | XV371_GSH | Valve 371 Open Limit | DI | 4 | rIX/DE1/U001/CM | OnOff_Valve | AS01
101 | 10 | ET10 | 192.168.1.10 |  | 3 | 6ES7 131-6BH00-0BA0 | DI16 | XV371 | _GSL | XV371_GSL | Valve 371 Closed Limit | DI | 5 | rIX/DE1/U001/CM | OnOff_Valve | AS01
101 | 10 | ET10 | 192.168.1.10 |  | 2 | 6ES7 132-6BH00-0BA0 | DQ16 | XV371 | _OUT | XV371_OUT | Valve 371 Open Command | DO | 10 | rIX/DE1/U001/CM | OnOff_Valve | AS01
101 | 10 | ET10 | 192.168.1.10 |  | 3 | 6ES7 131-6BH00-0BA0 | DI16 | XV372 | _GSH | XV372_GSH | Valve 372 Open Limit | DI | 6 | rIX/DE2/U002/CM | OnOff_Valve | AS01
101 | 10 | ET10 | 192.168.1.10 |  | 3 | 6ES7 131-6BH00-0BA0 | DI16 | XV372 | _GSL | XV372_GSL | Valve 372 Closed Limit | DI | 7 | rIX/DE2/U002/CM | OnOff_Valve | AS01
101 | 10 | ET10 | 192.168.1.10 |  | 2 | 6ES7 132-6BH00-0BA0 | DQ16 | XV372 | _OUT | XV372_OUT | Valve 372 Open Command | DO | 11 | rIX/DE2/U002/CM | OnOff_Valve | AS01
101 | 10 | ET10 | 192.168.1.10 |  | 3 | 6ES7 131-6BH00-0BA0 | DI16 | XV373 | _GSH | XV373_GSH | Valve 373 Open Limit | DI | 8 | rIX/DE3/U003/CM | OnOff_Valve | AS01
101 | 10 | ET10 | 192.168.1.10 |  | 3 | 6ES7 131-6BH00-0BA0 | DI16 | XV373 | _GSL | XV373_GSL | Valve 373 Closed Limit | DI | 9 | rIX/DE3/U003/CM | OnOff_Valve | AS01
101 | 10 | ET10 | 192.168.1.10 |  | 2 | 6ES7 132-6BH00-0BA0 | DQ16 | XV373 | _OUT | XV373_OUT | Valve 373 Open Command | DO | 12 | rIX/DE3/U003/CM | OnOff_Valve | AS01
101 | 10 | ET10 | 192.168.1.10 |  | 3 | 6ES7 131-6BH00-0BA0 | DI16 | XV374 | _GSH | XV374_GSH | Valve 374 Open Limit | DI | 10 | rIX/DE4/U004/CM | OnOff_Valve | AS01
101 | 10 | ET10 | 192.168.1.10 |  | 3 | 6ES7 131-6BH00-0BA0 | DI16 | XV374 | _GSL | XV374_GSL | Valve 374 Closed Limit | DI | 11 | rIX/DE4/U004/CM | OnOff_Valve | AS01
101 | 10 | ET10 | 192.168.1.10 |  | 2 | 6ES7 132-6BH00-0BA0 | DQ16 | XV374 | _OUT | XV374_OUT | Valve 374 Open Command | DO | 13 | rIX/DE4/U004/CM | OnOff_Valve | AS01
101 | 10 | ET10 | 192.168.1.10 |  | 3 | 6ES7 131-6BH00-0BA0 | DI16 | XV375 | _GSH | XV375_GSH | Valve 375 Open Limit | DI | 12 | rIX/DE5/U005/CM | OnOff_Valve | AS01
101 | 10 | ET10 | 192.168.1.10 |  | 3 | 6ES7 131-6BH00-0BA0 | DI16 | XV375 | _GSL | XV375_GSL | Valve 375 Closed Limit | DI | 13 | rIX/DE5/U005/CM | OnOff_Valve | AS01
101 | 10 | ET10 | 192.168.1.10 |  | 2 | 6ES7 132-6BH00-0BA0 | DQ16 | XV375 | _OUT | XV375_OUT | Valve 375 Open Command | DO | 14 | rIX/DE5/U005/CM | OnOff_Valve | AS01
101 | 10 | ET10 | 192.168.1.10 |  | 3 | 6ES7 131-6BH00-0BA0 | DI16 | XV376 | _GSH | XV376_GSH | Valve 376 Open Limit | DI | 14 | rIX/DE6/U006/CM | OnOff_Valve | AS01
101 | 10 | ET10 | 192.168.1.10 |  | 3 | 6ES7 131-6BH00-0BA0 | DI16 | XV376 | _GSL | XV376_GSL | Valve 376 Closed Limit | DI | 15 | rIX/DE6/U006/CM | OnOff_Valve | AS01
101 | 10 | ET10 | 192.168.1.10 |  | 2 | 6ES7 132-6BH00-0BA0 | DQ16 | XV376 | _OUT | XV376_OUT | Valve 376 Open Command | DO | 15 | rIX/DE6/U006/CM | OnOff_Valve | AS01
101 | 10 | ET10 | 192.168.1.10 |  | 4 | 6ES7 131-6BH00-0BA0 | DI16 | XV377 | _GSH | XV377_GSH | Valve 377 Open Limit | DI | 0 | rIX/DE7/U007/CM | OnOff_Valve | AS01
101 | 10 | ET10 | 192.168.1.10 |  | 4 | 6ES7 131-6BH00-0BA0 | DI16 | XV377 | _GSL | XV377_GSL | Valve 377 Closed Limit | DI | 1 | rIX/DE7/U007/CM | OnOff_Valve | AS01
101 | 10 | ET10 | 192.168.1.10 |  | 5 | 6ES7 132-6BH00-0BA0 | DQ16 | XV377 | _OUT | XV377_OUT | Valve 377 Open Command | DO | 0 | rIX/DE7/U007/CM | OnOff_Valve | AS01
101 | 10 | ET10 | 192.168.1.10 |  | 4 | 6ES7 131-6BH00-0BA0 | DI16 | XV378 | _GSH | XV378_GSH | Valve 378 Open Limit | DI | 2 | rIX/DE8/U008/CM | OnOff_Valve | AS01
101 | 10 | ET10 | 192.168.1.10 |  | 4 | 6ES7 131-6BH00-0BA0 | DI16 | XV378 | _GSL | XV378_GSL | Valve 378 Closed Limit | DI | 3 | rIX/DE8/U008/CM | OnOff_Valve | AS01
101 | 10 | ET10 | 192.168.1.10 |  | 5 | 6ES7 132-6BH00-0BA0 | DQ16 | XV378 | _OUT | XV378_OUT | Valve 378 Open Command | DO | 1 | rIX/DE8/U008/CM | OnOff_Valve | AS01
101 | 10 | ET10 | 192.168.1.10 |  | 4 | 6ES7 131-6BH00-0BA0 | DI16 | XV379 | _GSH | XV379_GSH | Valve 379 Open Limit | DI | 4 | rIX/DE9/U009/CM | OnOff_Valve | AS01
101 | 10 | ET10 | 192.168.1.10 |  | 4 | 6ES7 131-6BH00-0BA0 | DI16 | XV379 | _GSL | XV379_GSL | Valve 379 Closed Limit | DI | 5 | rIX/DE9/U009/CM | OnOff_Valve | AS01
101 | 10 | ET10 | 192.168.1.10 |  | 5 | 6ES7 132-6BH00-0BA0 | DQ16 | XV379 | _OUT | XV379_OUT | Valve 379 Open Command | DO | 2 | rIX/DE9/U009/CM | OnOff_Valve | AS01
101 | 10 | ET10 | 192.168.1.10 |  | 4 | 6ES7 131-6BH00-0BA0 | DI16 | XV380 | _GSH | XV380_GSH | Valve 380 Open Limit | DI | 6 | rIX/DE10/U010/CM | OnOff_Valve | AS01
101 | 10 | ET10 | 192.168.1.10 |  | 4 | 6ES7 131-6BH00-0BA0 | DI16 | XV380 | _GSL | XV380_GSL | Valve 380 Closed Limit | DI | 7 | rIX/DE10/U010/CM | OnOff_Valve | AS01
101 | 10 | ET10 | 192.168.1.10 |  | 5 | 6ES7 132-6BH00-0BA0 | DQ16 | XV380 | _OUT | XV380_OUT | Valve 380 Open Command | DO | 3 | rIX/DE10/U010/CM | OnOff_Valve | AS01
101 | 10 | ET10 | 192.168.1.10 |  | 4 | 6ES7 131-6BH00-0BA0 | DI16 | XV381 | _GSH | XV381_GSH | Valve 381 Open Limit | DI | 8 | rIX/DE1/U001/CM | OnOff_Valve | AS01
101 | 10 | ET10 | 192.168.1.10 |  | 4 | 6ES7 131-6BH00-0BA0 | DI16 | XV381 | _GSL | XV381_GSL | Valve 381 Closed Limit | DI | 9 | rIX/DE1/U001/CM | OnOff_Valve | AS01
101 | 10 | ET10 | 192.168.1.10 |  | 5 | 6ES7 132-6BH00-0BA0 | DQ16 | XV381 | _OUT | XV381_OUT | Valve 381 Open Command | DO | 4 | rIX/DE1/U001/CM | OnOff_Valve | AS01
101 | 10 | ET10 | 192.168.1.10 |  | 4 | 6ES7 131-6BH00-0BA0 | DI16 | XV382 | _GSH | XV382_GSH | Valve 382 Open Limit | DI | 10 | rIX/DE2/U002/CM | OnOff_Valve | AS01
101 | 10 | ET10 | 192.168.1.10 |  | 4 | 6ES7 131-6BH00-0BA0 | DI16 | XV382 | _GSL | XV382_GSL | Valve 382 Closed Limit | DI | 11 | rIX/DE2/U002/CM | OnOff_Valve | AS01
101 | 10 | ET10 | 192.168.1.10 |  | 5 | 6ES7 132-6BH00-0BA0 | DQ16 | XV382 | _OUT | XV382_OUT | Valve 382 Open Command | DO | 5 | rIX/DE2/U002/CM | OnOff_Valve | AS01
101 | 10 | ET10 | 192.168.1.10 |  | 4 | 6ES7 131-6BH00-0BA0 | DI16 | XV383 | _GSH | XV383_GSH | Valve 383 Open Limit | DI | 12 | rIX/DE3/U003/CM | OnOff_Valve | AS01
101 | 10 | ET10 | 192.168.1.10 |  | 4 | 6ES7 131-6BH00-0BA0 | DI16 | XV383 | _GSL | XV383_GSL | Valve 383 Closed Limit | DI | 13 | rIX/DE3/U003/CM | OnOff_Valve | AS01
101 | 10 | ET10 | 192.168.1.10 |  | 5 | 6ES7 132-6BH00-0BA0 | DQ16 | XV383 | _OUT | XV383_OUT | Valve 383 Open Command | DO | 6 | rIX/DE3/U003/CM | OnOff_Valve | AS01
101 | 10 | ET10 | 192.168.1.10 |  | 4 | 6ES7 131-6BH00-0BA0 | DI16 | XV384 | _GSH | XV384_GSH | Valve 384 Open Limit | DI | 14 | rIX/DE4/U004/CM | OnOff_Valve | AS01
101 | 10 | ET10 | 192.168.1.10 |  | 4 | 6ES7 131-6BH00-0BA0 | DI16 | XV384 | _GSL | XV384_GSL | Valve 384 Closed Limit | DI | 15 | rIX/DE4/U004/CM | OnOff_Valve | AS01
101 | 10 | ET10 | 192.168.1.10 |  | 5 | 6ES7 132-6BH00-0BA0 | DQ16 | XV384 | _OUT | XV384_OUT | Valve 384 Open Command | DO | 7 | rIX/DE4/U004/CM | OnOff_Valve | AS01
101 | 10 | ET10 | 192.168.1.10 |  | 6 | 6ES7 131-6BH00-0BA0 | DI16 | XV385 | _GSH | XV385_GSH | Valve 385 Open Limit | DI | 0 | rIX/DE5/U005/CM | OnOff_Valve | AS01
101 | 10 | ET10 | 192.168.1.10 |  | 6 | 6ES7 131-6BH00-0BA0 | DI16 | XV385 | _GSL | XV385_GSL | Valve 385 Closed Limit | DI | 1 | rIX/DE5/U005/CM | OnOff_Valve | AS01
101 | 10 | ET10 | 192.168.1.10 |  | 5 | 6ES7 132-6BH00-0BA0 | DQ16 | XV385 | _OUT | XV385_OUT | Valve 385 Open Command | DO | 8 | rIX/DE5/U005/CM | OnOff_Valve | AS01
101 | 10 | ET10 | 192.168.1.10 |  | 6 | 6ES7 131-6BH00-0BA0 | DI16 | XV386 | _GSH | XV386_GSH | Valve 386 Open Limit | DI | 2 | rIX/DE6/U006/CM | OnOff_Valve | AS01
101 | 10 | ET10 | 192.168.1.10 |  | 6 | 6ES7 131-6BH00-0BA0 | DI16 | XV386 | _GSL | XV386_GSL | Valve 386 Closed Limit | DI | 3 | rIX/DE6/U006/CM | OnOff_Valve | AS01
101 | 10 | ET10 | 192.168.1.10 |  | 5 | 6ES7 132-6BH00-0BA0 | DQ16 | XV386 | _OUT | XV386_OUT | Valve 386 Open Command | DO | 9 | rIX/DE6/U006/CM | OnOff_Valve | AS01
101 | 10 | ET10 | 192.168.1.10 |  | 6 | 6ES7 131-6BH00-0BA0 | DI16 | XV387 | _GSH | XV387_GSH | Valve 387 Open Limit | DI | 4 | rIX/DE7/U007/CM | OnOff_Valve | AS01
101 | 10 | ET10 | 192.168.1.10 |  | 6 | 6ES7 131-6BH00-0BA0 | DI16 | XV387 | _GSL | XV387_GSL | Valve 387 Closed Limit | DI | 5 | rIX/DE7/U007/CM | OnOff_Valve | AS01
101 | 10 | ET10 | 192.168.1.10 |  | 5 | 6ES7 132-6BH00-0BA0 | DQ16 | XV387 | _OUT | XV387_OUT | Valve 387 Open Command | DO | 10 | rIX/DE7/U007/CM | OnOff_Valve | AS01
101 | 10 | ET10 | 192.168.1.10 |  | 6 | 6ES7 131-6BH00-0BA0 | DI16 | XV388 | _GSH | XV388_GSH | Valve 388 Open Limit | DI | 6 | rIX/DE8/U008/CM | OnOff_Valve | AS01
101 | 10 | ET10 | 192.168.1.10 |  | 6 | 6ES7 131-6BH00-0BA0 | DI16 | XV388 | _GSL | XV388_GSL | Valve 388 Closed Limit | DI | 7 | rIX/DE8/U008/CM | OnOff_Valve | AS01
101 | 10 | ET10 | 192.168.1.10 |  | 5 | 6ES7 132-6BH00-0BA0 | DQ16 | XV388 | _OUT | XV388_OUT | Valve 388 Open Command | DO | 11 | rIX/DE8/U008/CM | OnOff_Valve | AS01
101 | 10 | ET10 | 192.168.1.10 |  | 6 | 6ES7 131-6BH00-0BA0 | DI16 | XV389 | _GSH | XV389_GSH | Valve 389 Open Limit | DI | 8 | rIX/DE9/U009/CM | OnOff_Valve | AS01
101 | 10 | ET10 | 192.168.1.10 |  | 6 | 6ES7 131-6BH00-0BA0 | DI16 | XV389 | _GSL | XV389_GSL | Valve 389 Closed Limit | DI | 9 | rIX/DE9/U009/CM | OnOff_Valve | AS01
101 | 10 | ET10 | 192.168.1.10 |  | 5 | 6ES7 132-6BH00-0BA0 | DQ16 | XV389 | _OUT | XV389_OUT | Valve 389 Open Command | DO | 12 | rIX/DE9/U009/CM | OnOff_Valve | AS01
101 | 10 | ET10 | 192.168.1.10 |  | 6 | 6ES7 131-6BH00-0BA0 | DI16 | XV390 | _GSH | XV390_GSH | Valve 390 Open Limit | DI | 10 | rIX/DE10/U010/CM | OnOff_Valve | AS01
101 | 10 | ET10 | 192.168.1.10 |  | 6 | 6ES7 131-6BH00-0BA0 | DI16 | XV390 | _GSL | XV390_GSL | Valve 390 Closed Limit | DI | 11 | rIX/DE10/U010/CM | OnOff_Valve | AS01
101 | 10 | ET10 | 192.168.1.10 |  | 5 | 6ES7 132-6BH00-0BA0 | DQ16 | XV390 | _OUT | XV390_OUT | Valve 390 Open Command | DO | 13 | rIX/DE10/U010/CM | OnOff_Valve | AS01
101 | 10 | ET10 | 192.168.1.10 |  | 6 | 6ES7 131-6BH00-0BA0 | DI16 | XV391 | _GSH | XV391_GSH | Valve 391 Open Limit | DI | 12 | rIX/DE1/U001/CM | OnOff_Valve | AS01
101 | 10 | ET10 | 192.168.1.10 |  | 6 | 6ES7 131-6BH00-0BA0 | DI16 | XV391 | _GSL | XV391_GSL | Valve 391 Closed Limit | DI | 13 | rIX/DE1/U001/CM | OnOff_Valve | AS01
101 | 10 | ET10 | 192.168.1.10 |  | 5 | 6ES7 132-6BH00-0BA0 | DQ16 | XV391 | _OUT | XV391_OUT | Valve 391 Open Command | DO | 14 | rIX/DE1/U001/CM | OnOff_Valve | AS01
101 | 10 | ET10 | 192.168.1.10 |  | 6 | 6ES7 131-6BH00-0BA0 | DI16 | XV392 | _GSH | XV392_GSH | Valve 392 Open Limit | DI | 14 | rIX/DE2/U002/CM | OnOff_Valve | AS01
101 | 10 | ET10 | 192.168.1.10 |  | 6 | 6ES7 131-6BH00-0BA0 | DI16 | XV392 | _GSL | XV392_GSL | Valve 392 Closed Limit | DI | 15 | rIX/DE2/U002/CM | OnOff_Valve | AS01
101 | 10 | ET10 | 192.168.1.10 |  | 5 | 6ES7 132-6BH00-0BA0 | DQ16 | XV392 | _OUT | XV392_OUT | Valve 392 Open Command | DO | 15 | rIX/DE2/U002/CM | OnOff_Valve | AS01
101 | 10 | ET10 | 192.168.1.10 |  | 7 | 6ES7 131-6BH00-0BA0 | DI16 | XV393 | _GSH | XV393_GSH | Valve 393 Open Limit | DI | 0 | rIX/DE3/U003/CM | OnOff_Valve | AS01
101 | 10 | ET10 | 192.168.1.10 |  | 7 | 6ES7 131-6BH00-0BA0 | DI16 | XV393 | _GSL | XV393_GSL | Valve 393 Closed Limit | DI | 1 | rIX/DE3/U003/CM | OnOff_Valve | AS01
101 | 10 | ET10 | 192.168.1.10 |  | 8 | 6ES7 132-6BH00-0BA0 | DQ16 | XV393 | _OUT | XV393_OUT | Valve 393 Open Command | DO | 0 | rIX/DE3/U003/CM | OnOff_Valve | AS01
101 | 10 | ET10 | 192.168.1.10 |  | 7 | 6ES7 131-6BH00-0BA0 | DI16 | XV394 | _GSH | XV394_GSH | Valve 394 Open Limit | DI | 2 | rIX/DE4/U004/CM | OnOff_Valve | AS01
101 | 10 | ET10 | 192.168.1.10 |  | 7 | 6ES7 131-6BH00-0BA0 | DI16 | XV394 | _GSL | XV394_GSL | Valve 394 Closed Limit | DI | 3 | rIX/DE4/U004/CM | OnOff_Valve | AS01
101 | 10 | ET10 | 192.168.1.10 |  | 8 | 6ES7 132-6BH00-0BA0 | DQ16 | XV394 | _OUT | XV394_OUT | Valve 394 Open Command | DO | 1 | rIX/DE4/U004/CM | OnOff_Valve | AS01
101 | 10 | ET10 | 192.168.1.10 |  | 7 | 6ES7 131-6BH00-0BA0 | DI16 | XV395 | _GSH | XV395_GSH | Valve 395 Open Limit | DI | 4 | rIX/DE5/U005/CM | OnOff_Valve | AS01
101 | 10 | ET10 | 192.168.1.10 |  | 7 | 6ES7 131-6BH00-0BA0 | DI16 | XV395 | _GSL | XV395_GSL | Valve 395 Closed Limit | DI | 5 | rIX/DE5/U005/CM | OnOff_Valve | AS01
101 | 10 | ET10 | 192.168.1.10 |  | 8 | 6ES7 132-6BH00-0BA0 | DQ16 | XV395 | _OUT | XV395_OUT | Valve 395 Open Command | DO | 2 | rIX/DE5/U005/CM | OnOff_Valve | AS01
101 | 10 | ET10 | 192.168.1.10 |  | 7 | 6ES7 131-6BH00-0BA0 | DI16 | XV396 | _GSH | XV396_GSH | Valve 396 Open Limit | DI | 6 | rIX/DE6/U006/CM | OnOff_Valve | AS01
101 | 10 | ET10 | 192.168.1.10 |  | 7 | 6ES7 131-6BH00-0BA0 | DI16 | XV396 | _GSL | XV396_GSL | Valve 396 Closed Limit | DI | 7 | rIX/DE6/U006/CM | OnOff_Valve | AS01
101 | 10 | ET10 | 192.168.1.10 |  | 8 | 6ES7 132-6BH00-0BA0 | DQ16 | XV396 | _OUT | XV396_OUT | Valve 396 Open Command | DO | 3 | rIX/DE6/U006/CM | OnOff_Valve | AS01
101 | 10 | ET10 | 192.168.1.10 |  | 7 | 6ES7 131-6BH00-0BA0 | DI16 | XV397 | _GSH | XV397_GSH | Valve 397 Open Limit | DI | 8 | rIX/DE7/U007/CM | OnOff_Valve | AS01
101 | 10 | ET10 | 192.168.1.10 |  | 7 | 6ES7 131-6BH00-0BA0 | DI16 | XV397 | _GSL | XV397_GSL | Valve 397 Closed Limit | DI | 9 | rIX/DE7/U007/CM | OnOff_Valve | AS01
101 | 10 | ET10 | 192.168.1.10 |  | 8 | 6ES7 132-6BH00-0BA0 | DQ16 | XV397 | _OUT | XV397_OUT | Valve 397 Open Command | DO | 4 | rIX/DE7/U007/CM | OnOff_Valve | AS01
101 | 10 | ET10 | 192.168.1.10 |  | 7 | 6ES7 131-6BH00-0BA0 | DI16 | XV398 | _GSH | XV398_GSH | Valve 398 Open Limit | DI | 10 | rIX/DE8/U008/CM | OnOff_Valve | AS01
101 | 10 | ET10 | 192.168.1.10 |  | 7 | 6ES7 131-6BH00-0BA0 | DI16 | XV398 | _GSL | XV398_GSL | Valve 398 Closed Limit | DI | 11 | rIX/DE8/U008/CM | OnOff_Valve | AS01
101 | 10 | ET10 | 192.168.1.10 |  | 8 | 6ES7 132-6BH00-0BA0 | DQ16 | XV398 | _OUT | XV398_OUT | Valve 398 Open Command | DO | 5 | rIX/DE8/U008/CM | OnOff_Valve | AS01
101 | 10 | ET10 | 192.168.1.10 |  | 7 | 6ES7 131-6BH00-0BA0 | DI16 | XV399 | _GSH | XV399_GSH | Valve 399 Open Limit | DI | 12 | rIX/DE9/U009/CM | OnOff_Valve | AS01
101 | 10 | ET10 | 192.168.1.10 |  | 7 | 6ES7 131-6BH00-0BA0 | DI16 | XV399 | _GSL | XV399_GSL | Valve 399 Closed Limit | DI | 13 | rIX/DE9/U009/CM | OnOff_Valve | AS01
101 | 10 | ET10 | 192.168.1.10 |  | 8 | 6ES7 132-6BH00-0BA0 | DQ16 | XV399 | _OUT | XV399_OUT | Valve 399 Open Command | DO | 6 | rIX/DE9/U009/CM | OnOff_Valve | AS01
101 | 10 | ET10 | 192.168.1.10 |  | 7 | 6ES7 131-6BH00-0BA0 | DI16 | XV400 | _GSH | XV400_GSH | Valve 400 Open Limit | DI | 14 | rIX/DE10/U010/CM | OnOff_Valve | AS01
101 | 10 | ET10 | 192.168.1.10 |  | 7 | 6ES7 131-6BH00-0BA0 | DI16 | XV400 | _GSL | XV400_GSL | Valve 400 Closed Limit | DI | 15 | rIX/DE10/U010/CM | OnOff_Valve | AS01
101 | 10 | ET10 | 192.168.1.10 |  | 8 | 6ES7 132-6BH00-0BA0 | DQ16 | XV400 | _OUT | XV400_OUT | Valve 400 Open Command | DO | 7 | rIX/DE10/U010/CM | OnOff_Valve | AS01
101 | 11 | ET11 | 192.168.1.11 | 192.168.1.3 | 0 | 6ES7 155-6AU00-0CN0 | IM155-6PN
101 | 11 | ET11 | 192.168.1.11 |  | 1 | 6ES7 131-6BH00-0BA0 | DI16 | XV401 | _GSH | XV401_GSH | Valve 401 Open Limit | DI | 0 | rIX/DE1/U001/CM | OnOff_Valve | AS01
101 | 11 | ET11 | 192.168.1.11 |  | 1 | 6ES7 131-6BH00-0BA0 | DI16 | XV401 | _GSL | XV401_GSL | Valve 401 Closed Limit | DI | 1 | rIX/DE1/U001/CM | OnOff_Valve | AS01
101 | 11 | ET11 | 192.168.1.11 |  | 2 | 6ES7 132-6BH00-0BA0 | DQ16 | XV401 | _OUT | XV401_OUT | Valve 401 Open Command | DO | 0 | rIX/DE1/U001/CM | OnOff_Valve | AS01
101 | 11 | ET11 | 192.168.1.11 |  | 1 | 6ES7 131-6BH00-0BA0 | DI16 | XV402 | _GSH | XV402_GSH | Valve 402 Open Limit | DI | 2 | rIX/DE2/U002/CM | OnOff_Valve | AS01
101 | 11 | ET11 | 192.168.1.11 |  | 1 | 6ES7 131-6BH00-0BA0 | DI16 | XV402 | _GSL | XV402_GSL | Valve 402 Closed Limit | DI | 3 | rIX/DE2/U002/CM | OnOff_Valve | AS01
101 | 11 | ET11 | 192.168.1.11 |  | 2 | 6ES7 132-6BH00-0BA0 | DQ16 | XV402 | _OUT | XV402_OUT | Valve 402 Open Command | DO | 1 | rIX/DE2/U002/CM | OnOff_Valve | AS01
101 | 11 | ET11 | 192.168.1.11 |  | 1 | 6ES7 131-6BH00-0BA0 | DI16 | XV403 | _GSH | XV403_GSH | Valve 403 Open Limit | DI | 4 | rIX/DE3/U003/CM | OnOff_Valve | AS01
101 | 11 | ET11 | 192.168.1.11 |  | 1 | 6ES7 131-6BH00-0BA0 | DI16 | XV403 | _GSL | XV403_GSL | Valve 403 Closed Limit | DI | 5 | rIX/DE3/U003/CM | OnOff_Valve | AS01
101 | 11 | ET11 | 192.168.1.11 |  | 2 | 6ES7 132-6BH00-0BA0 | DQ16 | XV403 | _OUT | XV403_OUT | Valve 403 Open Command | DO | 2 | rIX/DE3/U003/CM | OnOff_Valve | AS01
101 | 11 | ET11 | 192.168.1.11 |  | 1 | 6ES7 131-6BH00-0BA0 | DI16 | XV404 | _GSH | XV404_GSH | Valve 404 Open Limit | DI | 6 | rIX/DE4/U004/CM | OnOff_Valve | AS01
101 | 11 | ET11 | 192.168.1.11 |  | 1 | 6ES7 131-6BH00-0BA0 | DI16 | XV404 | _GSL | XV404_GSL | Valve 404 Closed Limit | DI | 7 | rIX/DE4/U004/CM | OnOff_Valve | AS01
101 | 11 | ET11 | 192.168.1.11 |  | 2 | 6ES7 132-6BH00-0BA0 | DQ16 | XV404 | _OUT | XV404_OUT | Valve 404 Open Command | DO | 3 | rIX/DE4/U004/CM | OnOff_Valve | AS01
101 | 11 | ET11 | 192.168.1.11 |  | 1 | 6ES7 131-6BH00-0BA0 | DI16 | XV405 | _GSH | XV405_GSH | Valve 405 Open Limit | DI | 8 | rIX/DE5/U005/CM | OnOff_Valve | AS01
101 | 11 | ET11 | 192.168.1.11 |  | 1 | 6ES7 131-6BH00-0BA0 | DI16 | XV405 | _GSL | XV405_GSL | Valve 405 Closed Limit | DI | 9 | rIX/DE5/U005/CM | OnOff_Valve | AS01
101 | 11 | ET11 | 192.168.1.11 |  | 2 | 6ES7 132-6BH00-0BA0 | DQ16 | XV405 | _OUT | XV405_OUT | Valve 405 Open Command | DO | 4 | rIX/DE5/U005/CM | OnOff_Valve | AS01
101 | 11 | ET11 | 192.168.1.11 |  | 1 | 6ES7 131-6BH00-0BA0 | DI16 | XV406 | _GSH | XV406_GSH | Valve 406 Open Limit | DI | 10 | rIX/DE6/U006/CM | OnOff_Valve | AS01
101 | 11 | ET11 | 192.168.1.11 |  | 1 | 6ES7 131-6BH00-0BA0 | DI16 | XV406 | _GSL | XV406_GSL | Valve 406 Closed Limit | DI | 11 | rIX/DE6/U006/CM | OnOff_Valve | AS01
101 | 11 | ET11 | 192.168.1.11 |  | 2 | 6ES7 132-6BH00-0BA0 | DQ16 | XV406 | _OUT | XV406_OUT | Valve 406 Open Command | DO | 5 | rIX/DE6/U006/CM | OnOff_Valve | AS01
101 | 11 | ET11 | 192.168.1.11 |  | 1 | 6ES7 131-6BH00-0BA0 | DI16 | XV407 | _GSH | XV407_GSH | Valve 407 Open Limit | DI | 12 | rIX/DE7/U007/CM | OnOff_Valve | AS01
101 | 11 | ET11 | 192.168.1.11 |  | 1 | 6ES7 131-6BH00-0BA0 | DI16 | XV407 | _GSL | XV407_GSL | Valve 407 Closed Limit | DI | 13 | rIX/DE7/U007/CM | OnOff_Valve | AS01
101 | 11 | ET11 | 192.168.1.11 |  | 2 | 6ES7 132-6BH00-0BA0 | DQ16 | XV407 | _OUT | XV407_OUT | Valve 407 Open Command | DO | 6 | rIX/DE7/U007/CM | OnOff_Valve | AS01
101 | 11 | ET11 | 192.168.1.11 |  | 1 | 6ES7 131-6BH00-0BA0 | DI16 | XV408 | _GSH | XV408_GSH | Valve 408 Open Limit | DI | 14 | rIX/DE8/U008/CM | OnOff_Valve | AS01
101 | 11 | ET11 | 192.168.1.11 |  | 1 | 6ES7 131-6BH00-0BA0 | DI16 | XV408 | _GSL | XV408_GSL | Valve 408 Closed Limit | DI | 15 | rIX/DE8/U008/CM | OnOff_Valve | AS01
101 | 11 | ET11 | 192.168.1.11 |  | 2 | 6ES7 132-6BH00-0BA0 | DQ16 | XV408 | _OUT | XV408_OUT | Valve 408 Open Command | DO | 7 | rIX/DE8/U008/CM | OnOff_Valve | AS01
101 | 11 | ET11 | 192.168.1.11 |  | 3 | 6ES7 131-6BH00-0BA0 | DI16 | XV409 | _GSH | XV409_GSH | Valve 409 Open Limit | DI | 0 | rIX/DE9/U009/CM | OnOff_Valve | AS01
101 | 11 | ET11 | 192.168.1.11 |  | 3 | 6ES7 131-6BH00-0BA0 | DI16 | XV409 | _GSL | XV409_GSL | Valve 409 Closed Limit | DI | 1 | rIX/DE9/U009/CM | OnOff_Valve | AS01
101 | 11 | ET11 | 192.168.1.11 |  | 2 | 6ES7 132-6BH00-0BA0 | DQ16 | XV409 | _OUT | XV409_OUT | Valve 409 Open Command | DO | 8 | rIX/DE9/U009/CM | OnOff_Valve | AS01
101 | 11 | ET11 | 192.168.1.11 |  | 3 | 6ES7 131-6BH00-0BA0 | DI16 | XV410 | _GSH | XV410_GSH | Valve 410 Open Limit | DI | 2 | rIX/DE10/U010/CM | OnOff_Valve | AS01
101 | 11 | ET11 | 192.168.1.11 |  | 3 | 6ES7 131-6BH00-0BA0 | DI16 | XV410 | _GSL | XV410_GSL | Valve 410 Closed Limit | DI | 3 | rIX/DE10/U010/CM | OnOff_Valve | AS01
101 | 11 | ET11 | 192.168.1.11 |  | 2 | 6ES7 132-6BH00-0BA0 | DQ16 | XV410 | _OUT | XV410_OUT | Valve 410 Open Command | DO | 9 | rIX/DE10/U010/CM | OnOff_Valve | AS01
101 | 11 | ET11 | 192.168.1.11 |  | 3 | 6ES7 131-6BH00-0BA0 | DI16 | XV411 | _GSH | XV411_GSH | Valve 411 Open Limit | DI | 4 | rIX/DE1/U001/CM | OnOff_Valve | AS01
101 | 11 | ET11 | 192.168.1.11 |  | 3 | 6ES7 131-6BH00-0BA0 | DI16 | XV411 | _GSL | XV411_GSL | Valve 411 Closed Limit | DI | 5 | rIX/DE1/U001/CM | OnOff_Valve | AS01
101 | 11 | ET11 | 192.168.1.11 |  | 2 | 6ES7 132-6BH00-0BA0 | DQ16 | XV411 | _OUT | XV411_OUT | Valve 411 Open Command | DO | 10 | rIX/DE1/U001/CM | OnOff_Valve | AS01
101 | 11 | ET11 | 192.168.1.11 |  | 3 | 6ES7 131-6BH00-0BA0 | DI16 | XV412 | _GSH | XV412_GSH | Valve 412 Open Limit | DI | 6 | rIX/DE2/U002/CM | OnOff_Valve | AS01
101 | 11 | ET11 | 192.168.1.11 |  | 3 | 6ES7 131-6BH00-0BA0 | DI16 | XV412 | _GSL | XV412_GSL | Valve 412 Closed Limit | DI | 7 | rIX/DE2/U002/CM | OnOff_Valve | AS01
101 | 11 | ET11 | 192.168.1.11 |  | 2 | 6ES7 132-6BH00-0BA0 | DQ16 | XV412 | _OUT | XV412_OUT | Valve 412 Open Command | DO | 11 | rIX/DE2/U002/CM | OnOff_Valve | AS01
101 | 11 | ET11 | 192.168.1.11 |  | 3 | 6ES7 131-6BH00-0BA0 | DI16 | XV413 | _GSH | XV413_GSH | Valve 413 Open Limit | DI | 8 | rIX/DE3/U003/CM | OnOff_Valve | AS01
101 | 11 | ET11 | 192.168.1.11 |  | 3 | 6ES7 131-6BH00-0BA0 | DI16 | XV413 | _GSL | XV413_GSL | Valve 413 Closed Limit | DI | 9 | rIX/DE3/U003/CM | OnOff_Valve | AS01
101 | 11 | ET11 | 192.168.1.11 |  | 2 | 6ES7 132-6BH00-0BA0 | DQ16 | XV413 | _OUT | XV413_OUT | Valve 413 Open Command | DO | 12 | rIX/DE3/U003/CM | OnOff_Valve | AS01
101 | 11 | ET11 | 192.168.1.11 |  | 3 | 6ES7 131-6BH00-0BA0 | DI16 | XV414 | _GSH | XV414_GSH | Valve 414 Open Limit | DI | 10 | rIX/DE4/U004/CM | OnOff_Valve | AS01
101 | 11 | ET11 | 192.168.1.11 |  | 3 | 6ES7 131-6BH00-0BA0 | DI16 | XV414 | _GSL | XV414_GSL | Valve 414 Closed Limit | DI | 11 | rIX/DE4/U004/CM | OnOff_Valve | AS01
101 | 11 | ET11 | 192.168.1.11 |  | 2 | 6ES7 132-6BH00-0BA0 | DQ16 | XV414 | _OUT | XV414_OUT | Valve 414 Open Command | DO | 13 | rIX/DE4/U004/CM | OnOff_Valve | AS01
101 | 11 | ET11 | 192.168.1.11 |  | 3 | 6ES7 131-6BH00-0BA0 | DI16 | XV415 | _GSH | XV415_GSH | Valve 415 Open Limit | DI | 12 | rIX/DE5/U005/CM | OnOff_Valve | AS01
101 | 11 | ET11 | 192.168.1.11 |  | 3 | 6ES7 131-6BH00-0BA0 | DI16 | XV415 | _GSL | XV415_GSL | Valve 415 Closed Limit | DI | 13 | rIX/DE5/U005/CM | OnOff_Valve | AS01
101 | 11 | ET11 | 192.168.1.11 |  | 2 | 6ES7 132-6BH00-0BA0 | DQ16 | XV415 | _OUT | XV415_OUT | Valve 415 Open Command | DO | 14 | rIX/DE5/U005/CM | OnOff_Valve | AS01
101 | 11 | ET11 | 192.168.1.11 |  | 3 | 6ES7 131-6BH00-0BA0 | DI16 | XV416 | _GSH | XV416_GSH | Valve 416 Open Limit | DI | 14 | rIX/DE6/U006/CM | OnOff_Valve | AS01
101 | 11 | ET11 | 192.168.1.11 |  | 3 | 6ES7 131-6BH00-0BA0 | DI16 | XV416 | _GSL | XV416_GSL | Valve 416 Closed Limit | DI | 15 | rIX/DE6/U006/CM | OnOff_Valve | AS01
101 | 11 | ET11 | 192.168.1.11 |  | 2 | 6ES7 132-6BH00-0BA0 | DQ16 | XV416 | _OUT | XV416_OUT | Valve 416 Open Command | DO | 15 | rIX/DE6/U006/CM | OnOff_Valve | AS01
101 | 11 | ET11 | 192.168.1.11 |  | 4 | 6ES7 131-6BH00-0BA0 | DI16 | XV417 | _GSH | XV417_GSH | Valve 417 Open Limit | DI | 0 | rIX/DE7/U007/CM | OnOff_Valve | AS01
101 | 11 | ET11 | 192.168.1.11 |  | 4 | 6ES7 131-6BH00-0BA0 | DI16 | XV417 | _GSL | XV417_GSL | Valve 417 Closed Limit | DI | 1 | rIX/DE7/U007/CM | OnOff_Valve | AS01
101 | 11 | ET11 | 192.168.1.11 |  | 5 | 6ES7 132-6BH00-0BA0 | DQ16 | XV417 | _OUT | XV417_OUT | Valve 417 Open Command | DO | 0 | rIX/DE7/U007/CM | OnOff_Valve | AS01
101 | 11 | ET11 | 192.168.1.11 |  | 4 | 6ES7 131-6BH00-0BA0 | DI16 | XV418 | _GSH | XV418_GSH | Valve 418 Open Limit | DI | 2 | rIX/DE8/U008/CM | OnOff_Valve | AS01
101 | 11 | ET11 | 192.168.1.11 |  | 4 | 6ES7 131-6BH00-0BA0 | DI16 | XV418 | _GSL | XV418_GSL | Valve 418 Closed Limit | DI | 3 | rIX/DE8/U008/CM | OnOff_Valve | AS01
101 | 11 | ET11 | 192.168.1.11 |  | 5 | 6ES7 132-6BH00-0BA0 | DQ16 | XV418 | _OUT | XV418_OUT | Valve 418 Open Command | DO | 1 | rIX/DE8/U008/CM | OnOff_Valve | AS01
101 | 11 | ET11 | 192.168.1.11 |  | 4 | 6ES7 131-6BH00-0BA0 | DI16 | XV419 | _GSH | XV419_GSH | Valve 419 Open Limit | DI | 4 | rIX/DE9/U009/CM | OnOff_Valve | AS01
101 | 11 | ET11 | 192.168.1.11 |  | 4 | 6ES7 131-6BH00-0BA0 | DI16 | XV419 | _GSL | XV419_GSL | Valve 419 Closed Limit | DI | 5 | rIX/DE9/U009/CM | OnOff_Valve | AS01
101 | 11 | ET11 | 192.168.1.11 |  | 5 | 6ES7 132-6BH00-0BA0 | DQ16 | XV419 | _OUT | XV419_OUT | Valve 419 Open Command | DO | 2 | rIX/DE9/U009/CM | OnOff_Valve | AS01
101 | 11 | ET11 | 192.168.1.11 |  | 4 | 6ES7 131-6BH00-0BA0 | DI16 | XV420 | _GSH | XV420_GSH | Valve 420 Open Limit | DI | 6 | rIX/DE10/U010/CM | OnOff_Valve | AS01
101 | 11 | ET11 | 192.168.1.11 |  | 4 | 6ES7 131-6BH00-0BA0 | DI16 | XV420 | _GSL | XV420_GSL | Valve 420 Closed Limit | DI | 7 | rIX/DE10/U010/CM | OnOff_Valve | AS01
101 | 11 | ET11 | 192.168.1.11 |  | 5 | 6ES7 132-6BH00-0BA0 | DQ16 | XV420 | _OUT | XV420_OUT | Valve 420 Open Command | DO | 3 | rIX/DE10/U010/CM | OnOff_Valve | AS01
101 | 11 | ET11 | 192.168.1.11 |  | 4 | 6ES7 131-6BH00-0BA0 | DI16 | XV421 | _GSH | XV421_GSH | Valve 421 Open Limit | DI | 8 | rIX/DE1/U001/CM | OnOff_Valve | AS01
101 | 11 | ET11 | 192.168.1.11 |  | 4 | 6ES7 131-6BH00-0BA0 | DI16 | XV421 | _GSL | XV421_GSL | Valve 421 Closed Limit | DI | 9 | rIX/DE1/U001/CM | OnOff_Valve | AS01
101 | 11 | ET11 | 192.168.1.11 |  | 5 | 6ES7 132-6BH00-0BA0 | DQ16 | XV421 | _OUT | XV421_OUT | Valve 421 Open Command | DO | 4 | rIX/DE1/U001/CM | OnOff_Valve | AS01
101 | 11 | ET11 | 192.168.1.11 |  | 4 | 6ES7 131-6BH00-0BA0 | DI16 | XV422 | _GSH | XV422_GSH | Valve 422 Open Limit | DI | 10 | rIX/DE2/U002/CM | OnOff_Valve | AS01
101 | 11 | ET11 | 192.168.1.11 |  | 4 | 6ES7 131-6BH00-0BA0 | DI16 | XV422 | _GSL | XV422_GSL | Valve 422 Closed Limit | DI | 11 | rIX/DE2/U002/CM | OnOff_Valve | AS01
101 | 11 | ET11 | 192.168.1.11 |  | 5 | 6ES7 132-6BH00-0BA0 | DQ16 | XV422 | _OUT | XV422_OUT | Valve 422 Open Command | DO | 5 | rIX/DE2/U002/CM | OnOff_Valve | AS01
101 | 11 | ET11 | 192.168.1.11 |  | 4 | 6ES7 131-6BH00-0BA0 | DI16 | XV423 | _GSH | XV423_GSH | Valve 423 Open Limit | DI | 12 | rIX/DE3/U003/CM | OnOff_Valve | AS01
101 | 11 | ET11 | 192.168.1.11 |  | 4 | 6ES7 131-6BH00-0BA0 | DI16 | XV423 | _GSL | XV423_GSL | Valve 423 Closed Limit | DI | 13 | rIX/DE3/U003/CM | OnOff_Valve | AS01
101 | 11 | ET11 | 192.168.1.11 |  | 5 | 6ES7 132-6BH00-0BA0 | DQ16 | XV423 | _OUT | XV423_OUT | Valve 423 Open Command | DO | 6 | rIX/DE3/U003/CM | OnOff_Valve | AS01
101 | 11 | ET11 | 192.168.1.11 |  | 4 | 6ES7 131-6BH00-0BA0 | DI16 | XV424 | _GSH | XV424_GSH | Valve 424 Open Limit | DI | 14 | rIX/DE4/U004/CM | OnOff_Valve | AS01
101 | 11 | ET11 | 192.168.1.11 |  | 4 | 6ES7 131-6BH00-0BA0 | DI16 | XV424 | _GSL | XV424_GSL | Valve 424 Closed Limit | DI | 15 | rIX/DE4/U004/CM | OnOff_Valve | AS01
101 | 11 | ET11 | 192.168.1.11 |  | 5 | 6ES7 132-6BH00-0BA0 | DQ16 | XV424 | _OUT | XV424_OUT | Valve 424 Open Command | DO | 7 | rIX/DE4/U004/CM | OnOff_Valve | AS01
101 | 11 | ET11 | 192.168.1.11 |  | 6 | 6ES7 131-6BH00-0BA0 | DI16 | XV425 | _GSH | XV425_GSH | Valve 425 Open Limit | DI | 0 | rIX/DE5/U005/CM | OnOff_Valve | AS01
101 | 11 | ET11 | 192.168.1.11 |  | 6 | 6ES7 131-6BH00-0BA0 | DI16 | XV425 | _GSL | XV425_GSL | Valve 425 Closed Limit | DI | 1 | rIX/DE5/U005/CM | OnOff_Valve | AS01
101 | 11 | ET11 | 192.168.1.11 |  | 5 | 6ES7 132-6BH00-0BA0 | DQ16 | XV425 | _OUT | XV425_OUT | Valve 425 Open Command | DO | 8 | rIX/DE5/U005/CM | OnOff_Valve | AS01
101 | 11 | ET11 | 192.168.1.11 |  | 6 | 6ES7 131-6BH00-0BA0 | DI16 | XV426 | _GSH | XV426_GSH | Valve 426 Open Limit | DI | 2 | rIX/DE6/U006/CM | OnOff_Valve | AS01
101 | 11 | ET11 | 192.168.1.11 |  | 6 | 6ES7 131-6BH00-0BA0 | DI16 | XV426 | _GSL | XV426_GSL | Valve 426 Closed Limit | DI | 3 | rIX/DE6/U006/CM | OnOff_Valve | AS01
101 | 11 | ET11 | 192.168.1.11 |  | 5 | 6ES7 132-6BH00-0BA0 | DQ16 | XV426 | _OUT | XV426_OUT | Valve 426 Open Command | DO | 9 | rIX/DE6/U006/CM | OnOff_Valve | AS01
101 | 11 | ET11 | 192.168.1.11 |  | 6 | 6ES7 131-6BH00-0BA0 | DI16 | XV427 | _GSH | XV427_GSH | Valve 427 Open Limit | DI | 4 | rIX/DE7/U007/CM | OnOff_Valve | AS01
101 | 11 | ET11 | 192.168.1.11 |  | 6 | 6ES7 131-6BH00-0BA0 | DI16 | XV427 | _GSL | XV427_GSL | Valve 427 Closed Limit | DI | 5 | rIX/DE7/U007/CM | OnOff_Valve | AS01
101 | 11 | ET11 | 192.168.1.11 |  | 5 | 6ES7 132-6BH00-0BA0 | DQ16 | XV427 | _OUT | XV427_OUT | Valve 427 Open Command | DO | 10 | rIX/DE7/U007/CM | OnOff_Valve | AS01
101 | 11 | ET11 | 192.168.1.11 |  | 6 | 6ES7 131-6BH00-0BA0 | DI16 | XV428 | _GSH | XV428_GSH | Valve 428 Open Limit | DI | 6 | rIX/DE8/U008/CM | OnOff_Valve | AS01
101 | 11 | ET11 | 192.168.1.11 |  | 6 | 6ES7 131-6BH00-0BA0 | DI16 | XV428 | _GSL | XV428_GSL | Valve 428 Closed Limit | DI | 7 | rIX/DE8/U008/CM | OnOff_Valve | AS01
101 | 11 | ET11 | 192.168.1.11 |  | 5 | 6ES7 132-6BH00-0BA0 | DQ16 | XV428 | _OUT | XV428_OUT | Valve 428 Open Command | DO | 11 | rIX/DE8/U008/CM | OnOff_Valve | AS01
101 | 11 | ET11 | 192.168.1.11 |  | 6 | 6ES7 131-6BH00-0BA0 | DI16 | XV429 | _GSH | XV429_GSH | Valve 429 Open Limit | DI | 8 | rIX/DE9/U009/CM | OnOff_Valve | AS01
101 | 11 | ET11 | 192.168.1.11 |  | 6 | 6ES7 131-6BH00-0BA0 | DI16 | XV429 | _GSL | XV429_GSL | Valve 429 Closed Limit | DI | 9 | rIX/DE9/U009/CM | OnOff_Valve | AS01
101 | 11 | ET11 | 192.168.1.11 |  | 5 | 6ES7 132-6BH00-0BA0 | DQ16 | XV429 | _OUT | XV429_OUT | Valve 429 Open Command | DO | 12 | rIX/DE9/U009/CM | OnOff_Valve | AS01
101 | 11 | ET11 | 192.168.1.11 |  | 6 | 6ES7 131-6BH00-0BA0 | DI16 | XV430 | _GSH | XV430_GSH | Valve 430 Open Limit | DI | 10 | rIX/DE10/U010/CM | OnOff_Valve | AS01
101 | 11 | ET11 | 192.168.1.11 |  | 6 | 6ES7 131-6BH00-0BA0 | DI16 | XV430 | _GSL | XV430_GSL | Valve 430 Closed Limit | DI | 11 | rIX/DE10/U010/CM | OnOff_Valve | AS01
101 | 11 | ET11 | 192.168.1.11 |  | 5 | 6ES7 132-6BH00-0BA0 | DQ16 | XV430 | _OUT | XV430_OUT | Valve 430 Open Command | DO | 13 | rIX/DE10/U010/CM | OnOff_Valve | AS01
101 | 11 | ET11 | 192.168.1.11 |  | 6 | 6ES7 131-6BH00-0BA0 | DI16 | XV431 | _GSH | XV431_GSH | Valve 431 Open Limit | DI | 12 | rIX/DE1/U001/CM | OnOff_Valve | AS01
101 | 11 | ET11 | 192.168.1.11 |  | 6 | 6ES7 131-6BH00-0BA0 | DI16 | XV431 | _GSL | XV431_GSL | Valve 431 Closed Limit | DI | 13 | rIX/DE1/U001/CM | OnOff_Valve | AS01
101 | 11 | ET11 | 192.168.1.11 |  | 5 | 6ES7 132-6BH00-0BA0 | DQ16 | XV431 | _OUT | XV431_OUT | Valve 431 Open Command | DO | 14 | rIX/DE1/U001/CM | OnOff_Valve | AS01
101 | 11 | ET11 | 192.168.1.11 |  | 6 | 6ES7 131-6BH00-0BA0 | DI16 | XV432 | _GSH | XV432_GSH | Valve 432 Open Limit | DI | 14 | rIX/DE2/U002/CM | OnOff_Valve | AS01
101 | 11 | ET11 | 192.168.1.11 |  | 6 | 6ES7 131-6BH00-0BA0 | DI16 | XV432 | _GSL | XV432_GSL | Valve 432 Closed Limit | DI | 15 | rIX/DE2/U002/CM | OnOff_Valve | AS01
101 | 11 | ET11 | 192.168.1.11 |  | 5 | 6ES7 132-6BH00-0BA0 | DQ16 | XV432 | _OUT | XV432_OUT | Valve 432 Open Command | DO | 15 | rIX/DE2/U002/CM | OnOff_Valve | AS01
101 | 11 | ET11 | 192.168.1.11 |  | 7 | 6ES7 131-6BH00-0BA0 | DI16 | XV433 | _GSH | XV433_GSH | Valve 433 Open Limit | DI | 0 | rIX/DE3/U003/CM | OnOff_Valve | AS01
101 | 11 | ET11 | 192.168.1.11 |  | 7 | 6ES7 131-6BH00-0BA0 | DI16 | XV433 | _GSL | XV433_GSL | Valve 433 Closed Limit | DI | 1 | rIX/DE3/U003/CM | OnOff_Valve | AS01
101 | 11 | ET11 | 192.168.1.11 |  | 8 | 6ES7 132-6BH00-0BA0 | DQ16 | XV433 | _OUT | XV433_OUT | Valve 433 Open Command | DO | 0 | rIX/DE3/U003/CM | OnOff_Valve | AS01
101 | 11 | ET11 | 192.168.1.11 |  | 7 | 6ES7 131-6BH00-0BA0 | DI16 | XV434 | _GSH | XV434_GSH | Valve 434 Open Limit | DI | 2 | rIX/DE4/U004/CM | OnOff_Valve | AS01
101 | 11 | ET11 | 192.168.1.11 |  | 7 | 6ES7 131-6BH00-0BA0 | DI16 | XV434 | _GSL | XV434_GSL | Valve 434 Closed Limit | DI | 3 | rIX/DE4/U004/CM | OnOff_Valve | AS01
101 | 11 | ET11 | 192.168.1.11 |  | 8 | 6ES7 132-6BH00-0BA0 | DQ16 | XV434 | _OUT | XV434_OUT | Valve 434 Open Command | DO | 1 | rIX/DE4/U004/CM | OnOff_Valve | AS01
101 | 11 | ET11 | 192.168.1.11 |  | 7 | 6ES7 131-6BH00-0BA0 | DI16 | XV435 | _GSH | XV435_GSH | Valve 435 Open Limit | DI | 4 | rIX/DE5/U005/CM | OnOff_Valve | AS01
101 | 11 | ET11 | 192.168.1.11 |  | 7 | 6ES7 131-6BH00-0BA0 | DI16 | XV435 | _GSL | XV435_GSL | Valve 435 Closed Limit | DI | 5 | rIX/DE5/U005/CM | OnOff_Valve | AS01
101 | 11 | ET11 | 192.168.1.11 |  | 8 | 6ES7 132-6BH00-0BA0 | DQ16 | XV435 | _OUT | XV435_OUT | Valve 435 Open Command | DO | 2 | rIX/DE5/U005/CM | OnOff_Valve | AS01
101 | 11 | ET11 | 192.168.1.11 |  | 7 | 6ES7 131-6BH00-0BA0 | DI16 | XV436 | _GSH | XV436_GSH | Valve 436 Open Limit | DI | 6 | rIX/DE6/U006/CM | OnOff_Valve | AS01
101 | 11 | ET11 | 192.168.1.11 |  | 7 | 6ES7 131-6BH00-0BA0 | DI16 | XV436 | _GSL | XV436_GSL | Valve 436 Closed Limit | DI | 7 | rIX/DE6/U006/CM | OnOff_Valve | AS01
101 | 11 | ET11 | 192.168.1.11 |  | 8 | 6ES7 132-6BH00-0BA0 | DQ16 | XV436 | _OUT | XV436_OUT | Valve 436 Open Command | DO | 3 | rIX/DE6/U006/CM | OnOff_Valve | AS01
101 | 11 | ET11 | 192.168.1.11 |  | 7 | 6ES7 131-6BH00-0BA0 | DI16 | XV437 | _GSH | XV437_GSH | Valve 437 Open Limit | DI | 8 | rIX/DE7/U007/CM | OnOff_Valve | AS01
101 | 11 | ET11 | 192.168.1.11 |  | 7 | 6ES7 131-6BH00-0BA0 | DI16 | XV437 | _GSL | XV437_GSL | Valve 437 Closed Limit | DI | 9 | rIX/DE7/U007/CM | OnOff_Valve | AS01
101 | 11 | ET11 | 192.168.1.11 |  | 8 | 6ES7 132-6BH00-0BA0 | DQ16 | XV437 | _OUT | XV437_OUT | Valve 437 Open Command | DO | 4 | rIX/DE7/U007/CM | OnOff_Valve | AS01
101 | 11 | ET11 | 192.168.1.11 |  | 7 | 6ES7 131-6BH00-0BA0 | DI16 | XV438 | _GSH | XV438_GSH | Valve 438 Open Limit | DI | 10 | rIX/DE8/U008/CM | OnOff_Valve | AS01
101 | 11 | ET11 | 192.168.1.11 |  | 7 | 6ES7 131-6BH00-0BA0 | DI16 | XV438 | _GSL | XV438_GSL | Valve 438 Closed Limit | DI | 11 | rIX/DE8/U008/CM | OnOff_Valve | AS01
101 | 11 | ET11 | 192.168.1.11 |  | 8 | 6ES7 132-6BH00-0BA0 | DQ16 | XV438 | _OUT | XV438_OUT | Valve 438 Open Command | DO | 5 | rIX/DE8/U008/CM | OnOff_Valve | AS01
101 | 11 | ET11 | 192.168.1.11 |  | 7 | 6ES7 131-6BH00-0BA0 | DI16 | XV439 | _GSH | XV439_GSH | Valve 439 Open Limit | DI | 12 | rIX/DE9/U009/CM | OnOff_Valve | AS01
101 | 11 | ET11 | 192.168.1.11 |  | 7 | 6ES7 131-6BH00-0BA0 | DI16 | XV439 | _GSL | XV439_GSL | Valve 439 Closed Limit | DI | 13 | rIX/DE9/U009/CM | OnOff_Valve | AS01
101 | 11 | ET11 | 192.168.1.11 |  | 8 | 6ES7 132-6BH00-0BA0 | DQ16 | XV439 | _OUT | XV439_OUT | Valve 439 Open Command | DO | 6 | rIX/DE9/U009/CM | OnOff_Valve | AS01
101 | 11 | ET11 | 192.168.1.11 |  | 7 | 6ES7 131-6BH00-0BA0 | DI16 | XV440 | _GSH | XV440_GSH | Valve 440 Open Limit | DI | 14 | rIX/DE10/U010/CM | OnOff_Valve | AS01
101 | 11 | ET11 | 192.168.1.11 |  | 7 | 6ES7 131-6BH00-0BA0 | DI16 | XV440 | _GSL | XV440_GSL | Valve 440 Closed Limit | DI | 15 | rIX/DE10/U010/CM | OnOff_Valve | AS01
101 | 11 | ET11 | 192.168.1.11 |  | 8 | 6ES7 132-6BH00-0BA0 | DQ16 | XV440 | _OUT | XV440_OUT | Valve 440 Open Command | DO | 7 | rIX/DE10/U010/CM | OnOff_Valve | AS01
101 | 12 | ET12 | 192.168.1.12 | 192.168.1.3 | 0 | 6ES7 155-6AU00-0CN0 | IM155-6PN
101 | 12 | ET12 | 192.168.1.12 |  | 1 | 6ES7 131-6BH00-0BA0 | DI16 | XV441 | _GSH | XV441_GSH | Valve 441 Open Limit | DI | 0 | rIX/DE1/U001/CM | OnOff_Valve | AS01
101 | 12 | ET12 | 192.168.1.12 |  | 1 | 6ES7 131-6BH00-0BA0 | DI16 | XV441 | _GSL | XV441_GSL | Valve 441 Closed Limit | DI | 1 | rIX/DE1/U001/CM | OnOff_Valve | AS01
101 | 12 | ET12 | 192.168.1.12 |  | 2 | 6ES7 132-6BH00-0BA0 | DQ16 | XV441 | _OUT | XV441_OUT | Valve 441 Open Command | DO | 0 | rIX/DE1/U001/CM | OnOff_Valve | AS01
101 | 12 | ET12 | 192.168.1.12 |  | 1 | 6ES7 131-6BH00-0BA0 | DI16 | XV442 | _GSH | XV442_GSH | Valve 442 Open Limit | DI | 2 | rIX/DE2/U002/CM | OnOff_Valve | AS01
101 | 12 | ET12 | 192.168.1.12 |  | 1 | 6ES7 131-6BH00-0BA0 | DI16 | XV442 | _GSL | XV442_GSL | Valve 442 Closed Limit | DI | 3 | rIX/DE2/U002/CM | OnOff_Valve | AS01
101 | 12 | ET12 | 192.168.1.12 |  | 2 | 6ES7 132-6BH00-0BA0 | DQ16 | XV442 | _OUT | XV442_OUT | Valve 442 Open Command | DO | 1 | rIX/DE2/U002/CM | OnOff_Valve | AS01
101 | 12 | ET12 | 192.168.1.12 |  | 1 | 6ES7 131-6BH00-0BA0 | DI16 | XV443 | _GSH | XV443_GSH | Valve 443 Open Limit | DI | 4 | rIX/DE3/U003/CM | OnOff_Valve | AS01
101 | 12 | ET12 | 192.168.1.12 |  | 1 | 6ES7 131-6BH00-0BA0 | DI16 | XV443 | _GSL | XV443_GSL | Valve 443 Closed Limit | DI | 5 | rIX/DE3/U003/CM | OnOff_Valve | AS01
101 | 12 | ET12 | 192.168.1.12 |  | 2 | 6ES7 132-6BH00-0BA0 | DQ16 | XV443 | _OUT | XV443_OUT | Valve 443 Open Command | DO | 2 | rIX/DE3/U003/CM | OnOff_Valve | AS01
101 | 12 | ET12 | 192.168.1.12 |  | 1 | 6ES7 131-6BH00-0BA0 | DI16 | XV444 | _GSH | XV444_GSH | Valve 444 Open Limit | DI | 6 | rIX/DE4/U004/CM | OnOff_Valve | AS01
101 | 12 | ET12 | 192.168.1.12 |  | 1 | 6ES7 131-6BH00-0BA0 | DI16 | XV444 | _GSL | XV444_GSL | Valve 444 Closed Limit | DI | 7 | rIX/DE4/U004/CM | OnOff_Valve | AS01
101 | 12 | ET12 | 192.168.1.12 |  | 2 | 6ES7 132-6BH00-0BA0 | DQ16 | XV444 | _OUT | XV444_OUT | Valve 444 Open Command | DO | 3 | rIX/DE4/U004/CM | OnOff_Valve | AS01
101 | 12 | ET12 | 192.168.1.12 |  | 1 | 6ES7 131-6BH00-0BA0 | DI16 | XV445 | _GSH | XV445_GSH | Valve 445 Open Limit | DI | 8 | rIX/DE5/U005/CM | OnOff_Valve | AS01
101 | 12 | ET12 | 192.168.1.12 |  | 1 | 6ES7 131-6BH00-0BA0 | DI16 | XV445 | _GSL | XV445_GSL | Valve 445 Closed Limit | DI | 9 | rIX/DE5/U005/CM | OnOff_Valve | AS01
101 | 12 | ET12 | 192.168.1.12 |  | 2 | 6ES7 132-6BH00-0BA0 | DQ16 | XV445 | _OUT | XV445_OUT | Valve 445 Open Command | DO | 4 | rIX/DE5/U005/CM | OnOff_Valve | AS01
101 | 12 | ET12 | 192.168.1.12 |  | 1 | 6ES7 131-6BH00-0BA0 | DI16 | XV446 | _GSH | XV446_GSH | Valve 446 Open Limit | DI | 10 | rIX/DE6/U006/CM | OnOff_Valve | AS01
101 | 12 | ET12 | 192.168.1.12 |  | 1 | 6ES7 131-6BH00-0BA0 | DI16 | XV446 | _GSL | XV446_GSL | Valve 446 Closed Limit | DI | 11 | rIX/DE6/U006/CM | OnOff_Valve | AS01
101 | 12 | ET12 | 192.168.1.12 |  | 2 | 6ES7 132-6BH00-0BA0 | DQ16 | XV446 | _OUT | XV446_OUT | Valve 446 Open Command | DO | 5 | rIX/DE6/U006/CM | OnOff_Valve | AS01
101 | 12 | ET12 | 192.168.1.12 |  | 1 | 6ES7 131-6BH00-0BA0 | DI16 | XV447 | _GSH | XV447_GSH | Valve 447 Open Limit | DI | 12 | rIX/DE7/U007/CM | OnOff_Valve | AS01
101 | 12 | ET12 | 192.168.1.12 |  | 1 | 6ES7 131-6BH00-0BA0 | DI16 | XV447 | _GSL | XV447_GSL | Valve 447 Closed Limit | DI | 13 | rIX/DE7/U007/CM | OnOff_Valve | AS01
101 | 12 | ET12 | 192.168.1.12 |  | 2 | 6ES7 132-6BH00-0BA0 | DQ16 | XV447 | _OUT | XV447_OUT | Valve 447 Open Command | DO | 6 | rIX/DE7/U007/CM | OnOff_Valve | AS01
101 | 12 | ET12 | 192.168.1.12 |  | 1 | 6ES7 131-6BH00-0BA0 | DI16 | XV448 | _GSH | XV448_GSH | Valve 448 Open Limit | DI | 14 | rIX/DE8/U008/CM | OnOff_Valve | AS01
101 | 12 | ET12 | 192.168.1.12 |  | 1 | 6ES7 131-6BH00-0BA0 | DI16 | XV448 | _GSL | XV448_GSL | Valve 448 Closed Limit | DI | 15 | rIX/DE8/U008/CM | OnOff_Valve | AS01
101 | 12 | ET12 | 192.168.1.12 |  | 2 | 6ES7 132-6BH00-0BA0 | DQ16 | XV448 | _OUT | XV448_OUT | Valve 448 Open Command | DO | 7 | rIX/DE8/U008/CM | OnOff_Valve | AS01
101 | 12 | ET12 | 192.168.1.12 |  | 3 | 6ES7 131-6BH00-0BA0 | DI16 | XV449 | _GSH | XV449_GSH | Valve 449 Open Limit | DI | 0 | rIX/DE9/U009/CM | OnOff_Valve | AS01
101 | 12 | ET12 | 192.168.1.12 |  | 3 | 6ES7 131-6BH00-0BA0 | DI16 | XV449 | _GSL | XV449_GSL | Valve 449 Closed Limit | DI | 1 | rIX/DE9/U009/CM | OnOff_Valve | AS01
101 | 12 | ET12 | 192.168.1.12 |  | 2 | 6ES7 132-6BH00-0BA0 | DQ16 | XV449 | _OUT | XV449_OUT | Valve 449 Open Command | DO | 8 | rIX/DE9/U009/CM | OnOff_Valve | AS01
101 | 12 | ET12 | 192.168.1.12 |  | 3 | 6ES7 131-6BH00-0BA0 | DI16 | XV450 | _GSH | XV450_GSH | Valve 450 Open Limit | DI | 2 | rIX/DE10/U010/CM | OnOff_Valve | AS01
101 | 12 | ET12 | 192.168.1.12 |  | 3 | 6ES7 131-6BH00-0BA0 | DI16 | XV450 | _GSL | XV450_GSL | Valve 450 Closed Limit | DI | 3 | rIX/DE10/U010/CM | OnOff_Valve | AS01
101 | 12 | ET12 | 192.168.1.12 |  | 2 | 6ES7 132-6BH00-0BA0 | DQ16 | XV450 | _OUT | XV450_OUT | Valve 450 Open Command | DO | 9 | rIX/DE10/U010/CM | OnOff_Valve | AS01
101 | 12 | ET12 | 192.168.1.12 |  | 3 | 6ES7 131-6BH00-0BA0 | DI16 | XV451 | _GSH | XV451_GSH | Valve 451 Open Limit | DI | 4 | rIX/DE1/U001/CM | OnOff_Valve | AS01
101 | 12 | ET12 | 192.168.1.12 |  | 3 | 6ES7 131-6BH00-0BA0 | DI16 | XV451 | _GSL | XV451_GSL | Valve 451 Closed Limit | DI | 5 | rIX/DE1/U001/CM | OnOff_Valve | AS01
101 | 12 | ET12 | 192.168.1.12 |  | 2 | 6ES7 132-6BH00-0BA0 | DQ16 | XV451 | _OUT | XV451_OUT | Valve 451 Open Command | DO | 10 | rIX/DE1/U001/CM | OnOff_Valve | AS01
101 | 12 | ET12 | 192.168.1.12 |  | 3 | 6ES7 131-6BH00-0BA0 | DI16 | XV452 | _GSH | XV452_GSH | Valve 452 Open Limit | DI | 6 | rIX/DE2/U002/CM | OnOff_Valve | AS01
101 | 12 | ET12 | 192.168.1.12 |  | 3 | 6ES7 131-6BH00-0BA0 | DI16 | XV452 | _GSL | XV452_GSL | Valve 452 Closed Limit | DI | 7 | rIX/DE2/U002/CM | OnOff_Valve | AS01
101 | 12 | ET12 | 192.168.1.12 |  | 2 | 6ES7 132-6BH00-0BA0 | DQ16 | XV452 | _OUT | XV452_OUT | Valve 452 Open Command | DO | 11 | rIX/DE2/U002/CM | OnOff_Valve | AS01
101 | 12 | ET12 | 192.168.1.12 |  | 3 | 6ES7 131-6BH00-0BA0 | DI16 | XV453 | _GSH | XV453_GSH | Valve 453 Open Limit | DI | 8 | rIX/DE3/U003/CM | OnOff_Valve | AS01
101 | 12 | ET12 | 192.168.1.12 |  | 3 | 6ES7 131-6BH00-0BA0 | DI16 | XV453 | _GSL | XV453_GSL | Valve 453 Closed Limit | DI | 9 | rIX/DE3/U003/CM | OnOff_Valve | AS01
101 | 12 | ET12 | 192.168.1.12 |  | 2 | 6ES7 132-6BH00-0BA0 | DQ16 | XV453 | _OUT | XV453_OUT | Valve 453 Open Command | DO | 12 | rIX/DE3/U003/CM | OnOff_Valve | AS01
101 | 12 | ET12 | 192.168.1.12 |  | 3 | 6ES7 131-6BH00-0BA0 | DI16 | XV454 | _GSH | XV454_GSH | Valve 454 Open Limit | DI | 10 | rIX/DE4/U004/CM | OnOff_Valve | AS01
101 | 12 | ET12 | 192.168.1.12 |  | 3 | 6ES7 131-6BH00-0BA0 | DI16 | XV454 | _GSL | XV454_GSL | Valve 454 Closed Limit | DI | 11 | rIX/DE4/U004/CM | OnOff_Valve | AS01
101 | 12 | ET12 | 192.168.1.12 |  | 2 | 6ES7 132-6BH00-0BA0 | DQ16 | XV454 | _OUT | XV454_OUT | Valve 454 Open Command | DO | 13 | rIX/DE4/U004/CM | OnOff_Valve | AS01
101 | 12 | ET12 | 192.168.1.12 |  | 3 | 6ES7 131-6BH00-0BA0 | DI16 | XV455 | _GSH | XV455_GSH | Valve 455 Open Limit | DI | 12 | rIX/DE5/U005/CM | OnOff_Valve | AS01
101 | 12 | ET12 | 192.168.1.12 |  | 3 | 6ES7 131-6BH00-0BA0 | DI16 | XV455 | _GSL | XV455_GSL | Valve 455 Closed Limit | DI | 13 | rIX/DE5/U005/CM | OnOff_Valve | AS01
101 | 12 | ET12 | 192.168.1.12 |  | 2 | 6ES7 132-6BH00-0BA0 | DQ16 | XV455 | _OUT | XV455_OUT | Valve 455 Open Command | DO | 14 | rIX/DE5/U005/CM | OnOff_Valve | AS01
101 | 12 | ET12 | 192.168.1.12 |  | 3 | 6ES7 131-6BH00-0BA0 | DI16 | XV456 | _GSH | XV456_GSH | Valve 456 Open Limit | DI | 14 | rIX/DE6/U006/CM | OnOff_Valve | AS01
101 | 12 | ET12 | 192.168.1.12 |  | 3 | 6ES7 131-6BH00-0BA0 | DI16 | XV456 | _GSL | XV456_GSL | Valve 456 Closed Limit | DI | 15 | rIX/DE6/U006/CM | OnOff_Valve | AS01
101 | 12 | ET12 | 192.168.1.12 |  | 2 | 6ES7 132-6BH00-0BA0 | DQ16 | XV456 | _OUT | XV456_OUT | Valve 456 Open Command | DO | 15 | rIX/DE6/U006/CM | OnOff_Valve | AS01
101 | 12 | ET12 | 192.168.1.12 |  | 4 | 6ES7 131-6BH00-0BA0 | DI16 | XV457 | _GSH | XV457_GSH | Valve 457 Open Limit | DI | 0 | rIX/DE7/U007/CM | OnOff_Valve | AS01
101 | 12 | ET12 | 192.168.1.12 |  | 4 | 6ES7 131-6BH00-0BA0 | DI16 | XV457 | _GSL | XV457_GSL | Valve 457 Closed Limit | DI | 1 | rIX/DE7/U007/CM | OnOff_Valve | AS01
101 | 12 | ET12 | 192.168.1.12 |  | 5 | 6ES7 132-6BH00-0BA0 | DQ16 | XV457 | _OUT | XV457_OUT | Valve 457 Open Command | DO | 0 | rIX/DE7/U007/CM | OnOff_Valve | AS01
101 | 12 | ET12 | 192.168.1.12 |  | 4 | 6ES7 131-6BH00-0BA0 | DI16 | XV458 | _GSH | XV458_GSH | Valve 458 Open Limit | DI | 2 | rIX/DE8/U008/CM | OnOff_Valve | AS01
101 | 12 | ET12 | 192.168.1.12 |  | 4 | 6ES7 131-6BH00-0BA0 | DI16 | XV458 | _GSL | XV458_GSL | Valve 458 Closed Limit | DI | 3 | rIX/DE8/U008/CM | OnOff_Valve | AS01
101 | 12 | ET12 | 192.168.1.12 |  | 5 | 6ES7 132-6BH00-0BA0 | DQ16 | XV458 | _OUT | XV458_OUT | Valve 458 Open Command | DO | 1 | rIX/DE8/U008/CM | OnOff_Valve | AS01
101 | 12 | ET12 | 192.168.1.12 |  | 4 | 6ES7 131-6BH00-0BA0 | DI16 | XV459 | _GSH | XV459_GSH | Valve 459 Open Limit | DI | 4 | rIX/DE9/U009/CM | OnOff_Valve | AS01
101 | 12 | ET12 | 192.168.1.12 |  | 4 | 6ES7 131-6BH00-0BA0 | DI16 | XV459 | _GSL | XV459_GSL | Valve 459 Closed Limit | DI | 5 | rIX/DE9/U009/CM | OnOff_Valve | AS01
101 | 12 | ET12 | 192.168.1.12 |  | 5 | 6ES7 132-6BH00-0BA0 | DQ16 | XV459 | _OUT | XV459_OUT | Valve 459 Open Command | DO | 2 | rIX/DE9/U009/CM | OnOff_Valve | AS01
101 | 12 | ET12 | 192.168.1.12 |  | 4 | 6ES7 131-6BH00-0BA0 | DI16 | XV460 | _GSH | XV460_GSH | Valve 460 Open Limit | DI | 6 | rIX/DE10/U010/CM | OnOff_Valve | AS01
101 | 12 | ET12 | 192.168.1.12 |  | 4 | 6ES7 131-6BH00-0BA0 | DI16 | XV460 | _GSL | XV460_GSL | Valve 460 Closed Limit | DI | 7 | rIX/DE10/U010/CM | OnOff_Valve | AS01
101 | 12 | ET12 | 192.168.1.12 |  | 5 | 6ES7 132-6BH00-0BA0 | DQ16 | XV460 | _OUT | XV460_OUT | Valve 460 Open Command | DO | 3 | rIX/DE10/U010/CM | OnOff_Valve | AS01
101 | 12 | ET12 | 192.168.1.12 |  | 4 | 6ES7 131-6BH00-0BA0 | DI16 | XV461 | _GSH | XV461_GSH | Valve 461 Open Limit | DI | 8 | rIX/DE1/U001/CM | OnOff_Valve | AS01
101 | 12 | ET12 | 192.168.1.12 |  | 4 | 6ES7 131-6BH00-0BA0 | DI16 | XV461 | _GSL | XV461_GSL | Valve 461 Closed Limit | DI | 9 | rIX/DE1/U001/CM | OnOff_Valve | AS01
101 | 12 | ET12 | 192.168.1.12 |  | 5 | 6ES7 132-6BH00-0BA0 | DQ16 | XV461 | _OUT | XV461_OUT | Valve 461 Open Command | DO | 4 | rIX/DE1/U001/CM | OnOff_Valve | AS01
101 | 12 | ET12 | 192.168.1.12 |  | 4 | 6ES7 131-6BH00-0BA0 | DI16 | XV462 | _GSH | XV462_GSH | Valve 462 Open Limit | DI | 10 | rIX/DE2/U002/CM | OnOff_Valve | AS01
101 | 12 | ET12 | 192.168.1.12 |  | 4 | 6ES7 131-6BH00-0BA0 | DI16 | XV462 | _GSL | XV462_GSL | Valve 462 Closed Limit | DI | 11 | rIX/DE2/U002/CM | OnOff_Valve | AS01
101 | 12 | ET12 | 192.168.1.12 |  | 5 | 6ES7 132-6BH00-0BA0 | DQ16 | XV462 | _OUT | XV462_OUT | Valve 462 Open Command | DO | 5 | rIX/DE2/U002/CM | OnOff_Valve | AS01
101 | 12 | ET12 | 192.168.1.12 |  | 4 | 6ES7 131-6BH00-0BA0 | DI16 | XV463 | _GSH | XV463_GSH | Valve 463 Open Limit | DI | 12 | rIX/DE3/U003/CM | OnOff_Valve | AS01
101 | 12 | ET12 | 192.168.1.12 |  | 4 | 6ES7 131-6BH00-0BA0 | DI16 | XV463 | _GSL | XV463_GSL | Valve 463 Closed Limit | DI | 13 | rIX/DE3/U003/CM | OnOff_Valve | AS01
101 | 12 | ET12 | 192.168.1.12 |  | 5 | 6ES7 132-6BH00-0BA0 | DQ16 | XV463 | _OUT | XV463_OUT | Valve 463 Open Command | DO | 6 | rIX/DE3/U003/CM | OnOff_Valve | AS01
101 | 12 | ET12 | 192.168.1.12 |  | 4 | 6ES7 131-6BH00-0BA0 | DI16 | XV464 | _GSH | XV464_GSH | Valve 464 Open Limit | DI | 14 | rIX/DE4/U004/CM | OnOff_Valve | AS01
101 | 12 | ET12 | 192.168.1.12 |  | 4 | 6ES7 131-6BH00-0BA0 | DI16 | XV464 | _GSL | XV464_GSL | Valve 464 Closed Limit | DI | 15 | rIX/DE4/U004/CM | OnOff_Valve | AS01
101 | 12 | ET12 | 192.168.1.12 |  | 5 | 6ES7 132-6BH00-0BA0 | DQ16 | XV464 | _OUT | XV464_OUT | Valve 464 Open Command | DO | 7 | rIX/DE4/U004/CM | OnOff_Valve | AS01
101 | 12 | ET12 | 192.168.1.12 |  | 6 | 6ES7 131-6BH00-0BA0 | DI16 | XV465 | _GSH | XV465_GSH | Valve 465 Open Limit | DI | 0 | rIX/DE5/U005/CM | OnOff_Valve | AS01
101 | 12 | ET12 | 192.168.1.12 |  | 6 | 6ES7 131-6BH00-0BA0 | DI16 | XV465 | _GSL | XV465_GSL | Valve 465 Closed Limit | DI | 1 | rIX/DE5/U005/CM | OnOff_Valve | AS01
101 | 12 | ET12 | 192.168.1.12 |  | 5 | 6ES7 132-6BH00-0BA0 | DQ16 | XV465 | _OUT | XV465_OUT | Valve 465 Open Command | DO | 8 | rIX/DE5/U005/CM | OnOff_Valve | AS01
101 | 12 | ET12 | 192.168.1.12 |  | 6 | 6ES7 131-6BH00-0BA0 | DI16 | XV466 | _GSH | XV466_GSH | Valve 466 Open Limit | DI | 2 | rIX/DE6/U006/CM | OnOff_Valve | AS01
101 | 12 | ET12 | 192.168.1.12 |  | 6 | 6ES7 131-6BH00-0BA0 | DI16 | XV466 | _GSL | XV466_GSL | Valve 466 Closed Limit | DI | 3 | rIX/DE6/U006/CM | OnOff_Valve | AS01
101 | 12 | ET12 | 192.168.1.12 |  | 5 | 6ES7 132-6BH00-0BA0 | DQ16 | XV466 | _OUT | XV466_OUT | Valve 466 Open Command | DO | 9 | rIX/DE6/U006/CM | OnOff_Valve | AS01
101 | 12 | ET12 | 192.168.1.12 |  | 6 | 6ES7 131-6BH00-0BA0 | DI16 | XV467 | _GSH | XV467_GSH | Valve 467 Open Limit | DI | 4 | rIX/DE7/U007/CM | OnOff_Valve | AS01
101 | 12 | ET12 | 192.168.1.12 |  | 6 | 6ES7 131-6BH00-0BA0 | DI16 | XV467 | _GSL | XV467_GSL | Valve 467 Closed Limit | DI | 5 | rIX/DE7/U007/CM | OnOff_Valve | AS01
101 | 12 | ET12 | 192.168.1.12 |  | 5 | 6ES7 132-6BH00-0BA0 | DQ16 | XV467 | _OUT | XV467_OUT | Valve 467 Open Command | DO | 10 | rIX/DE7/U007/CM | OnOff_Valve | AS01
101 | 12 | ET12 | 192.168.1.12 |  | 6 | 6ES7 131-6BH00-0BA0 | DI16 | XV468 | _GSH | XV468_GSH | Valve 468 Open Limit | DI | 6 | rIX/DE8/U008/CM | OnOff_Valve | AS01
101 | 12 | ET12 | 192.168.1.12 |  | 6 | 6ES7 131-6BH00-0BA0 | DI16 | XV468 | _GSL | XV468_GSL | Valve 468 Closed Limit | DI | 7 | rIX/DE8/U008/CM | OnOff_Valve | AS01
101 | 12 | ET12 | 192.168.1.12 |  | 5 | 6ES7 132-6BH00-0BA0 | DQ16 | XV468 | _OUT | XV468_OUT | Valve 468 Open Command | DO | 11 | rIX/DE8/U008/CM | OnOff_Valve | AS01
101 | 12 | ET12 | 192.168.1.12 |  | 6 | 6ES7 131-6BH00-0BA0 | DI16 | XV469 | _GSH | XV469_GSH | Valve 469 Open Limit | DI | 8 | rIX/DE9/U009/CM | OnOff_Valve | AS01
101 | 12 | ET12 | 192.168.1.12 |  | 6 | 6ES7 131-6BH00-0BA0 | DI16 | XV469 | _GSL | XV469_GSL | Valve 469 Closed Limit | DI | 9 | rIX/DE9/U009/CM | OnOff_Valve | AS01
101 | 12 | ET12 | 192.168.1.12 |  | 5 | 6ES7 132-6BH00-0BA0 | DQ16 | XV469 | _OUT | XV469_OUT | Valve 469 Open Command | DO | 12 | rIX/DE9/U009/CM | OnOff_Valve | AS01
101 | 12 | ET12 | 192.168.1.12 |  | 6 | 6ES7 131-6BH00-0BA0 | DI16 | XV470 | _GSH | XV470_GSH | Valve 470 Open Limit | DI | 10 | rIX/DE10/U010/CM | OnOff_Valve | AS01
101 | 12 | ET12 | 192.168.1.12 |  | 6 | 6ES7 131-6BH00-0BA0 | DI16 | XV470 | _GSL | XV470_GSL | Valve 470 Closed Limit | DI | 11 | rIX/DE10/U010/CM | OnOff_Valve | AS01
101 | 12 | ET12 | 192.168.1.12 |  | 5 | 6ES7 132-6BH00-0BA0 | DQ16 | XV470 | _OUT | XV470_OUT | Valve 470 Open Command | DO | 13 | rIX/DE10/U010/CM | OnOff_Valve | AS01
101 | 12 | ET12 | 192.168.1.12 |  | 6 | 6ES7 131-6BH00-0BA0 | DI16 | XV471 | _GSH | XV471_GSH | Valve 471 Open Limit | DI | 12 | rIX/DE1/U001/CM | OnOff_Valve | AS01
101 | 12 | ET12 | 192.168.1.12 |  | 6 | 6ES7 131-6BH00-0BA0 | DI16 | XV471 | _GSL | XV471_GSL | Valve 471 Closed Limit | DI | 13 | rIX/DE1/U001/CM | OnOff_Valve | AS01
101 | 12 | ET12 | 192.168.1.12 |  | 5 | 6ES7 132-6BH00-0BA0 | DQ16 | XV471 | _OUT | XV471_OUT | Valve 471 Open Command | DO | 14 | rIX/DE1/U001/CM | OnOff_Valve | AS01
101 | 12 | ET12 | 192.168.1.12 |  | 6 | 6ES7 131-6BH00-0BA0 | DI16 | XV472 | _GSH | XV472_GSH | Valve 472 Open Limit | DI | 14 | rIX/DE2/U002/CM | OnOff_Valve | AS01
101 | 12 | ET12 | 192.168.1.12 |  | 6 | 6ES7 131-6BH00-0BA0 | DI16 | XV472 | _GSL | XV472_GSL | Valve 472 Closed Limit | DI | 15 | rIX/DE2/U002/CM | OnOff_Valve | AS01
101 | 12 | ET12 | 192.168.1.12 |  | 5 | 6ES7 132-6BH00-0BA0 | DQ16 | XV472 | _OUT | XV472_OUT | Valve 472 Open Command | DO | 15 | rIX/DE2/U002/CM | OnOff_Valve | AS01
101 | 12 | ET12 | 192.168.1.12 |  | 7 | 6ES7 131-6BH00-0BA0 | DI16 | XV473 | _GSH | XV473_GSH | Valve 473 Open Limit | DI | 0 | rIX/DE3/U003/CM | OnOff_Valve | AS01
101 | 12 | ET12 | 192.168.1.12 |  | 7 | 6ES7 131-6BH00-0BA0 | DI16 | XV473 | _GSL | XV473_GSL | Valve 473 Closed Limit | DI | 1 | rIX/DE3/U003/CM | OnOff_Valve | AS01
101 | 12 | ET12 | 192.168.1.12 |  | 8 | 6ES7 132-6BH00-0BA0 | DQ16 | XV473 | _OUT | XV473_OUT | Valve 473 Open Command | DO | 0 | rIX/DE3/U003/CM | OnOff_Valve | AS01
101 | 12 | ET12 | 192.168.1.12 |  | 7 | 6ES7 131-6BH00-0BA0 | DI16 | XV474 | _GSH | XV474_GSH | Valve 474 Open Limit | DI | 2 | rIX/DE4/U004/CM | OnOff_Valve | AS01
101 | 12 | ET12 | 192.168.1.12 |  | 7 | 6ES7 131-6BH00-0BA0 | DI16 | XV474 | _GSL | XV474_GSL | Valve 474 Closed Limit | DI | 3 | rIX/DE4/U004/CM | OnOff_Valve | AS01
101 | 12 | ET12 | 192.168.1.12 |  | 8 | 6ES7 132-6BH00-0BA0 | DQ16 | XV474 | _OUT | XV474_OUT | Valve 474 Open Command | DO | 1 | rIX/DE4/U004/CM | OnOff_Valve | AS01
101 | 12 | ET12 | 192.168.1.12 |  | 7 | 6ES7 131-6BH00-0BA0 | DI16 | XV475 | _GSH | XV475_GSH | Valve 475 Open Limit | DI | 4 | rIX/DE5/U005/CM | OnOff_Valve | AS01
101 | 12 | ET12 | 192.168.1.12 |  | 7 | 6ES7 131-6BH00-0BA0 | DI16 | XV475 | _GSL | XV475_GSL | Valve 475 Closed Limit | DI | 5 | rIX/DE5/U005/CM | OnOff_Valve | AS01
101 | 12 | ET12 | 192.168.1.12 |  | 8 | 6ES7 132-6BH00-0BA0 | DQ16 | XV475 | _OUT | XV475_OUT | Valve 475 Open Command | DO | 2 | rIX/DE5/U005/CM | OnOff_Valve | AS01
101 | 12 | ET12 | 192.168.1.12 |  | 7 | 6ES7 131-6BH00-0BA0 | DI16 | XV476 | _GSH | XV476_GSH | Valve 476 Open Limit | DI | 6 | rIX/DE6/U006/CM | OnOff_Valve | AS01
101 | 12 | ET12 | 192.168.1.12 |  | 7 | 6ES7 131-6BH00-0BA0 | DI16 | XV476 | _GSL | XV476_GSL | Valve 476 Closed Limit | DI | 7 | rIX/DE6/U006/CM | OnOff_Valve | AS01
101 | 12 | ET12 | 192.168.1.12 |  | 8 | 6ES7 132-6BH00-0BA0 | DQ16 | XV476 | _OUT | XV476_OUT | Valve 476 Open Command | DO | 3 | rIX/DE6/U006/CM | OnOff_Valve | AS01
101 | 12 | ET12 | 192.168.1.12 |  | 7 | 6ES7 131-6BH00-0BA0 | DI16 | XV477 | _GSH | XV477_GSH | Valve 477 Open Limit | DI | 8 | rIX/DE7/U007/CM | OnOff_Valve | AS01
101 | 12 | ET12 | 192.168.1.12 |  | 7 | 6ES7 131-6BH00-0BA0 | DI16 | XV477 | _GSL | XV477_GSL | Valve 477 Closed Limit | DI | 9 | rIX/DE7/U007/CM | OnOff_Valve | AS01
101 | 12 | ET12 | 192.168.1.12 |  | 8 | 6ES7 132-6BH00-0BA0 | DQ16 | XV477 | _OUT | XV477_OUT | Valve 477 Open Command | DO | 4 | rIX/DE7/U007/CM | OnOff_Valve | AS01
101 | 12 | ET12 | 192.168.1.12 |  | 7 | 6ES7 131-6BH00-0BA0 | DI16 | XV478 | _GSH | XV478_GSH | Valve 478 Open Limit | DI | 10 | rIX/DE8/U008/CM | OnOff_Valve | AS01
101 | 12 | ET12 | 192.168.1.12 |  | 7 | 6ES7 131-6BH00-0BA0 | DI16 | XV478 | _GSL | XV478_GSL | Valve 478 Closed Limit | DI | 11 | rIX/DE8/U008/CM | OnOff_Valve | AS01
101 | 12 | ET12 | 192.168.1.12 |  | 8 | 6ES7 132-6BH00-0BA0 | DQ16 | XV478 | _OUT | XV478_OUT | Valve 478 Open Command | DO | 5 | rIX/DE8/U008/CM | OnOff_Valve | AS01
101 | 12 | ET12 | 192.168.1.12 |  | 7 | 6ES7 131-6BH00-0BA0 | DI16 | XV479 | _GSH | XV479_GSH | Valve 479 Open Limit | DI | 12 | rIX/DE9/U009/CM | OnOff_Valve | AS01
101 | 12 | ET12 | 192.168.1.12 |  | 7 | 6ES7 131-6BH00-0BA0 | DI16 | XV479 | _GSL | XV479_GSL | Valve 479 Closed Limit | DI | 13 | rIX/DE9/U009/CM | OnOff_Valve | AS01
101 | 12 | ET12 | 192.168.1.12 |  | 8 | 6ES7 132-6BH00-0BA0 | DQ16 | XV479 | _OUT | XV479_OUT | Valve 479 Open Command | DO | 6 | rIX/DE9/U009/CM | OnOff_Valve | AS01
101 | 12 | ET12 | 192.168.1.12 |  | 7 | 6ES7 131-6BH00-0BA0 | DI16 | XV480 | _GSH | XV480_GSH | Valve 480 Open Limit | DI | 14 | rIX/DE10/U010/CM | OnOff_Valve | AS01
101 | 12 | ET12 | 192.168.1.12 |  | 7 | 6ES7 131-6BH00-0BA0 | DI16 | XV480 | _GSL | XV480_GSL | Valve 480 Closed Limit | DI | 15 | rIX/DE10/U010/CM | OnOff_Valve | AS01
101 | 12 | ET12 | 192.168.1.12 |  | 8 | 6ES7 132-6BH00-0BA0 | DQ16 | XV480 | _OUT | XV480_OUT | Valve 480 Open Command | DO | 7 | rIX/DE10/U010/CM | OnOff_Valve | AS01
101 | 13 | ET13 | 192.168.1.13 | 192.168.1.3 | 0 | 6ES7 155-6AU00-0CN0 | IM155-6PN
101 | 13 | ET13 | 192.168.1.13 |  | 1 | 6ES7 131-6BH00-0BA0 | DI16 | XV481 | _GSH | XV481_GSH | Valve 481 Open Limit | DI | 0 | rIX/DE1/U001/CM | OnOff_Valve | AS01
101 | 13 | ET13 | 192.168.1.13 |  | 1 | 6ES7 131-6BH00-0BA0 | DI16 | XV481 | _GSL | XV481_GSL | Valve 481 Closed Limit | DI | 1 | rIX/DE1/U001/CM | OnOff_Valve | AS01
101 | 13 | ET13 | 192.168.1.13 |  | 2 | 6ES7 132-6BH00-0BA0 | DQ16 | XV481 | _OUT | XV481_OUT | Valve 481 Open Command | DO | 0 | rIX/DE1/U001/CM | OnOff_Valve | AS01
101 | 13 | ET13 | 192.168.1.13 |  | 1 | 6ES7 131-6BH00-0BA0 | DI16 | XV482 | _GSH | XV482_GSH | Valve 482 Open Limit | DI | 2 | rIX/DE2/U002/CM | OnOff_Valve | AS01
101 | 13 | ET13 | 192.168.1.13 |  | 1 | 6ES7 131-6BH00-0BA0 | DI16 | XV482 | _GSL | XV482_GSL | Valve 482 Closed Limit | DI | 3 | rIX/DE2/U002/CM | OnOff_Valve | AS01
101 | 13 | ET13 | 192.168.1.13 |  | 2 | 6ES7 132-6BH00-0BA0 | DQ16 | XV482 | _OUT | XV482_OUT | Valve 482 Open Command | DO | 1 | rIX/DE2/U002/CM | OnOff_Valve | AS01
101 | 13 | ET13 | 192.168.1.13 |  | 1 | 6ES7 131-6BH00-0BA0 | DI16 | XV483 | _GSH | XV483_GSH | Valve 483 Open Limit | DI | 4 | rIX/DE3/U003/CM | OnOff_Valve | AS01
101 | 13 | ET13 | 192.168.1.13 |  | 1 | 6ES7 131-6BH00-0BA0 | DI16 | XV483 | _GSL | XV483_GSL | Valve 483 Closed Limit | DI | 5 | rIX/DE3/U003/CM | OnOff_Valve | AS01
101 | 13 | ET13 | 192.168.1.13 |  | 2 | 6ES7 132-6BH00-0BA0 | DQ16 | XV483 | _OUT | XV483_OUT | Valve 483 Open Command | DO | 2 | rIX/DE3/U003/CM | OnOff_Valve | AS01
101 | 13 | ET13 | 192.168.1.13 |  | 1 | 6ES7 131-6BH00-0BA0 | DI16 | XV484 | _GSH | XV484_GSH | Valve 484 Open Limit | DI | 6 | rIX/DE4/U004/CM | OnOff_Valve | AS01
101 | 13 | ET13 | 192.168.1.13 |  | 1 | 6ES7 131-6BH00-0BA0 | DI16 | XV484 | _GSL | XV484_GSL | Valve 484 Closed Limit | DI | 7 | rIX/DE4/U004/CM | OnOff_Valve | AS01
101 | 13 | ET13 | 192.168.1.13 |  | 2 | 6ES7 132-6BH00-0BA0 | DQ16 | XV484 | _OUT | XV484_OUT | Valve 484 Open Command | DO | 3 | rIX/DE4/U004/CM | OnOff_Valve | AS01
101 | 13 | ET13 | 192.168.1.13 |  | 1 | 6ES7 131-6BH00-0BA0 | DI16 | XV485 | _GSH | XV485_GSH | Valve 485 Open Limit | DI | 8 | rIX/DE5/U005/CM | OnOff_Valve | AS01
101 | 13 | ET13 | 192.168.1.13 |  | 1 | 6ES7 131-6BH00-0BA0 | DI16 | XV485 | _GSL | XV485_GSL | Valve 485 Closed Limit | DI | 9 | rIX/DE5/U005/CM | OnOff_Valve | AS01
101 | 13 | ET13 | 192.168.1.13 |  | 2 | 6ES7 132-6BH00-0BA0 | DQ16 | XV485 | _OUT | XV485_OUT | Valve 485 Open Command | DO | 4 | rIX/DE5/U005/CM | OnOff_Valve | AS01
101 | 13 | ET13 | 192.168.1.13 |  | 1 | 6ES7 131-6BH00-0BA0 | DI16 | XV486 | _GSH | XV486_GSH | Valve 486 Open Limit | DI | 10 | rIX/DE6/U006/CM | OnOff_Valve | AS01
101 | 13 | ET13 | 192.168.1.13 |  | 1 | 6ES7 131-6BH00-0BA0 | DI16 | XV486 | _GSL | XV486_GSL | Valve 486 Closed Limit | DI | 11 | rIX/DE6/U006/CM | OnOff_Valve | AS01
101 | 13 | ET13 | 192.168.1.13 |  | 2 | 6ES7 132-6BH00-0BA0 | DQ16 | XV486 | _OUT | XV486_OUT | Valve 486 Open Command | DO | 5 | rIX/DE6/U006/CM | OnOff_Valve | AS01
101 | 13 | ET13 | 192.168.1.13 |  | 1 | 6ES7 131-6BH00-0BA0 | DI16 | XV487 | _GSH | XV487_GSH | Valve 487 Open Limit | DI | 12 | rIX/DE7/U007/CM | OnOff_Valve | AS01
101 | 13 | ET13 | 192.168.1.13 |  | 1 | 6ES7 131-6BH00-0BA0 | DI16 | XV487 | _GSL | XV487_GSL | Valve 487 Closed Limit | DI | 13 | rIX/DE7/U007/CM | OnOff_Valve | AS01
101 | 13 | ET13 | 192.168.1.13 |  | 2 | 6ES7 132-6BH00-0BA0 | DQ16 | XV487 | _OUT | XV487_OUT | Valve 487 Open Command | DO | 6 | rIX/DE7/U007/CM | OnOff_Valve | AS01
101 | 13 | ET13 | 192.168.1.13 |  | 1 | 6ES7 131-6BH00-0BA0 | DI16 | XV488 | _GSH | XV488_GSH | Valve 488 Open Limit | DI | 14 | rIX/DE8/U008/CM | OnOff_Valve | AS01
101 | 13 | ET13 | 192.168.1.13 |  | 1 | 6ES7 131-6BH00-0BA0 | DI16 | XV488 | _GSL | XV488_GSL | Valve 488 Closed Limit | DI | 15 | rIX/DE8/U008/CM | OnOff_Valve | AS01
101 | 13 | ET13 | 192.168.1.13 |  | 2 | 6ES7 132-6BH00-0BA0 | DQ16 | XV488 | _OUT | XV488_OUT | Valve 488 Open Command | DO | 7 | rIX/DE8/U008/CM | OnOff_Valve | AS01
101 | 13 | ET13 | 192.168.1.13 |  | 3 | 6ES7 131-6BH00-0BA0 | DI16 | XV489 | _GSH | XV489_GSH | Valve 489 Open Limit | DI | 0 | rIX/DE9/U009/CM | OnOff_Valve | AS01
101 | 13 | ET13 | 192.168.1.13 |  | 3 | 6ES7 131-6BH00-0BA0 | DI16 | XV489 | _GSL | XV489_GSL | Valve 489 Closed Limit | DI | 1 | rIX/DE9/U009/CM | OnOff_Valve | AS01
101 | 13 | ET13 | 192.168.1.13 |  | 2 | 6ES7 132-6BH00-0BA0 | DQ16 | XV489 | _OUT | XV489_OUT | Valve 489 Open Command | DO | 8 | rIX/DE9/U009/CM | OnOff_Valve | AS01
101 | 13 | ET13 | 192.168.1.13 |  | 3 | 6ES7 131-6BH00-0BA0 | DI16 | XV490 | _GSH | XV490_GSH | Valve 490 Open Limit | DI | 2 | rIX/DE10/U010/CM | OnOff_Valve | AS01
101 | 13 | ET13 | 192.168.1.13 |  | 3 | 6ES7 131-6BH00-0BA0 | DI16 | XV490 | _GSL | XV490_GSL | Valve 490 Closed Limit | DI | 3 | rIX/DE10/U010/CM | OnOff_Valve | AS01
101 | 13 | ET13 | 192.168.1.13 |  | 2 | 6ES7 132-6BH00-0BA0 | DQ16 | XV490 | _OUT | XV490_OUT | Valve 490 Open Command | DO | 9 | rIX/DE10/U010/CM | OnOff_Valve | AS01
101 | 13 | ET13 | 192.168.1.13 |  | 3 | 6ES7 131-6BH00-0BA0 | DI16 | XV491 | _GSH | XV491_GSH | Valve 491 Open Limit | DI | 4 | rIX/DE1/U001/CM | OnOff_Valve | AS01
101 | 13 | ET13 | 192.168.1.13 |  | 3 | 6ES7 131-6BH00-0BA0 | DI16 | XV491 | _GSL | XV491_GSL | Valve 491 Closed Limit | DI | 5 | rIX/DE1/U001/CM | OnOff_Valve | AS01
101 | 13 | ET13 | 192.168.1.13 |  | 2 | 6ES7 132-6BH00-0BA0 | DQ16 | XV491 | _OUT | XV491_OUT | Valve 491 Open Command | DO | 10 | rIX/DE1/U001/CM | OnOff_Valve | AS01
101 | 13 | ET13 | 192.168.1.13 |  | 3 | 6ES7 131-6BH00-0BA0 | DI16 | XV492 | _GSH | XV492_GSH | Valve 492 Open Limit | DI | 6 | rIX/DE2/U002/CM | OnOff_Valve | AS01
101 | 13 | ET13 | 192.168.1.13 |  | 3 | 6ES7 131-6BH00-0BA0 | DI16 | XV492 | _GSL | XV492_GSL | Valve 492 Closed Limit | DI | 7 | rIX/DE2/U002/CM | OnOff_Valve | AS01
101 | 13 | ET13 | 192.168.1.13 |  | 2 | 6ES7 132-6BH00-0BA0 | DQ16 | XV492 | _OUT | XV492_OUT | Valve 492 Open Command | DO | 11 | rIX/DE2/U002/CM | OnOff_Valve | AS01
101 | 13 | ET13 | 192.168.1.13 |  | 3 | 6ES7 131-6BH00-0BA0 | DI16 | XV493 | _GSH | XV493_GSH | Valve 493 Open Limit | DI | 8 | rIX/DE3/U003/CM | OnOff_Valve | AS01
101 | 13 | ET13 | 192.168.1.13 |  | 3 | 6ES7 131-6BH00-0BA0 | DI16 | XV493 | _GSL | XV493_GSL | Valve 493 Closed Limit | DI | 9 | rIX/DE3/U003/CM | OnOff_Valve | AS01
101 | 13 | ET13 | 192.168.1.13 |  | 2 | 6ES7 132-6BH00-0BA0 | DQ16 | XV493 | _OUT | XV493_OUT | Valve 493 Open Command | DO | 12 | rIX/DE3/U003/CM | OnOff_Valve | AS01
101 | 13 | ET13 | 192.168.1.13 |  | 3 | 6ES7 131-6BH00-0BA0 | DI16 | XV494 | _GSH | XV494_GSH | Valve 494 Open Limit | DI | 10 | rIX/DE4/U004/CM | OnOff_Valve | AS01
101 | 13 | ET13 | 192.168.1.13 |  | 3 | 6ES7 131-6BH00-0BA0 | DI16 | XV494 | _GSL | XV494_GSL | Valve 494 Closed Limit | DI | 11 | rIX/DE4/U004/CM | OnOff_Valve | AS01
101 | 13 | ET13 | 192.168.1.13 |  | 2 | 6ES7 132-6BH00-0BA0 | DQ16 | XV494 | _OUT | XV494_OUT | Valve 494 Open Command | DO | 13 | rIX/DE4/U004/CM | OnOff_Valve | AS01
101 | 13 | ET13 | 192.168.1.13 |  | 3 | 6ES7 131-6BH00-0BA0 | DI16 | XV495 | _GSH | XV495_GSH | Valve 495 Open Limit | DI | 12 | rIX/DE5/U005/CM | OnOff_Valve | AS01
101 | 13 | ET13 | 192.168.1.13 |  | 3 | 6ES7 131-6BH00-0BA0 | DI16 | XV495 | _GSL | XV495_GSL | Valve 495 Closed Limit | DI | 13 | rIX/DE5/U005/CM | OnOff_Valve | AS01
101 | 13 | ET13 | 192.168.1.13 |  | 2 | 6ES7 132-6BH00-0BA0 | DQ16 | XV495 | _OUT | XV495_OUT | Valve 495 Open Command | DO | 14 | rIX/DE5/U005/CM | OnOff_Valve | AS01
101 | 13 | ET13 | 192.168.1.13 |  | 3 | 6ES7 131-6BH00-0BA0 | DI16 | XV496 | _GSH | XV496_GSH | Valve 496 Open Limit | DI | 14 | rIX/DE6/U006/CM | OnOff_Valve | AS01
101 | 13 | ET13 | 192.168.1.13 |  | 3 | 6ES7 131-6BH00-0BA0 | DI16 | XV496 | _GSL | XV496_GSL | Valve 496 Closed Limit | DI | 15 | rIX/DE6/U006/CM | OnOff_Valve | AS01
101 | 13 | ET13 | 192.168.1.13 |  | 2 | 6ES7 132-6BH00-0BA0 | DQ16 | XV496 | _OUT | XV496_OUT | Valve 496 Open Command | DO | 15 | rIX/DE6/U006/CM | OnOff_Valve | AS01
101 | 13 | ET13 | 192.168.1.13 |  | 4 | 6ES7 131-6BH00-0BA0 | DI16 | XV497 | _GSH | XV497_GSH | Valve 497 Open Limit | DI | 0 | rIX/DE7/U007/CM | OnOff_Valve | AS01
101 | 13 | ET13 | 192.168.1.13 |  | 4 | 6ES7 131-6BH00-0BA0 | DI16 | XV497 | _GSL | XV497_GSL | Valve 497 Closed Limit | DI | 1 | rIX/DE7/U007/CM | OnOff_Valve | AS01
101 | 13 | ET13 | 192.168.1.13 |  | 5 | 6ES7 132-6BH00-0BA0 | DQ16 | XV497 | _OUT | XV497_OUT | Valve 497 Open Command | DO | 0 | rIX/DE7/U007/CM | OnOff_Valve | AS01
101 | 13 | ET13 | 192.168.1.13 |  | 4 | 6ES7 131-6BH00-0BA0 | DI16 | XV498 | _GSH | XV498_GSH | Valve 498 Open Limit | DI | 2 | rIX/DE8/U008/CM | OnOff_Valve | AS01
101 | 13 | ET13 | 192.168.1.13 |  | 4 | 6ES7 131-6BH00-0BA0 | DI16 | XV498 | _GSL | XV498_GSL | Valve 498 Closed Limit | DI | 3 | rIX/DE8/U008/CM | OnOff_Valve | AS01
101 | 13 | ET13 | 192.168.1.13 |  | 5 | 6ES7 132-6BH00-0BA0 | DQ16 | XV498 | _OUT | XV498_OUT | Valve 498 Open Command | DO | 1 | rIX/DE8/U008/CM | OnOff_Valve | AS01
101 | 13 | ET13 | 192.168.1.13 |  | 4 | 6ES7 131-6BH00-0BA0 | DI16 | XV499 | _GSH | XV499_GSH | Valve 499 Open Limit | DI | 4 | rIX/DE9/U009/CM | OnOff_Valve | AS01
101 | 13 | ET13 | 192.168.1.13 |  | 4 | 6ES7 131-6BH00-0BA0 | DI16 | XV499 | _GSL | XV499_GSL | Valve 499 Closed Limit | DI | 5 | rIX/DE9/U009/CM | OnOff_Valve | AS01
101 | 13 | ET13 | 192.168.1.13 |  | 5 | 6ES7 132-6BH00-0BA0 | DQ16 | XV499 | _OUT | XV499_OUT | Valve 499 Open Command | DO | 2 | rIX/DE9/U009/CM | OnOff_Valve | AS01
101 | 13 | ET13 | 192.168.1.13 |  | 4 | 6ES7 131-6BH00-0BA0 | DI16 | XV500 | _GSH | XV500_GSH | Valve 500 Open Limit | DI | 6 | rIX/DE10/U010/CM | OnOff_Valve | AS01
101 | 13 | ET13 | 192.168.1.13 |  | 4 | 6ES7 131-6BH00-0BA0 | DI16 | XV500 | _GSL | XV500_GSL | Valve 500 Closed Limit | DI | 7 | rIX/DE10/U010/CM | OnOff_Valve | AS01
101 | 13 | ET13 | 192.168.1.13 |  | 5 | 6ES7 132-6BH00-0BA0 | DQ16 | XV500 | _OUT | XV500_OUT | Valve 500 Open Command | DO | 3 | rIX/DE10/U010/CM | OnOff_Valve | AS01
101 | 13 | ET13 | 192.168.1.13 |  | 4 | 6ES7 131-6BH00-0BA0 | DI16 | XV501 | _GSH | XV501_GSH | Valve 501 Open Limit | DI | 8 | rIX/DE1/U001/CM | OnOff_Valve | AS01
101 | 13 | ET13 | 192.168.1.13 |  | 4 | 6ES7 131-6BH00-0BA0 | DI16 | XV501 | _GSL | XV501_GSL | Valve 501 Closed Limit | DI | 9 | rIX/DE1/U001/CM | OnOff_Valve | AS01
101 | 13 | ET13 | 192.168.1.13 |  | 5 | 6ES7 132-6BH00-0BA0 | DQ16 | XV501 | _OUT | XV501_OUT | Valve 501 Open Command | DO | 4 | rIX/DE1/U001/CM | OnOff_Valve | AS01
101 | 13 | ET13 | 192.168.1.13 |  | 4 | 6ES7 131-6BH00-0BA0 | DI16 | XV502 | _GSH | XV502_GSH | Valve 502 Open Limit | DI | 10 | rIX/DE2/U002/CM | OnOff_Valve | AS01
101 | 13 | ET13 | 192.168.1.13 |  | 4 | 6ES7 131-6BH00-0BA0 | DI16 | XV502 | _GSL | XV502_GSL | Valve 502 Closed Limit | DI | 11 | rIX/DE2/U002/CM | OnOff_Valve | AS01
101 | 13 | ET13 | 192.168.1.13 |  | 5 | 6ES7 132-6BH00-0BA0 | DQ16 | XV502 | _OUT | XV502_OUT | Valve 502 Open Command | DO | 5 | rIX/DE2/U002/CM | OnOff_Valve | AS01
101 | 13 | ET13 | 192.168.1.13 |  | 4 | 6ES7 131-6BH00-0BA0 | DI16 | XV503 | _GSH | XV503_GSH | Valve 503 Open Limit | DI | 12 | rIX/DE3/U003/CM | OnOff_Valve | AS01
101 | 13 | ET13 | 192.168.1.13 |  | 4 | 6ES7 131-6BH00-0BA0 | DI16 | XV503 | _GSL | XV503_GSL | Valve 503 Closed Limit | DI | 13 | rIX/DE3/U003/CM | OnOff_Valve | AS01
101 | 13 | ET13 | 192.168.1.13 |  | 5 | 6ES7 132-6BH00-0BA0 | DQ16 | XV503 | _OUT | XV503_OUT | Valve 503 Open Command | DO | 6 | rIX/DE3/U003/CM | OnOff_Valve | AS01
101 | 13 | ET13 | 192.168.1.13 |  | 4 | 6ES7 131-6BH00-0BA0 | DI16 | XV504 | _GSH | XV504_GSH | Valve 504 Open Limit | DI | 14 | rIX/DE4/U004/CM | OnOff_Valve | AS01
101 | 13 | ET13 | 192.168.1.13 |  | 4 | 6ES7 131-6BH00-0BA0 | DI16 | XV504 | _GSL | XV504_GSL | Valve 504 Closed Limit | DI | 15 | rIX/DE4/U004/CM | OnOff_Valve | AS01
101 | 13 | ET13 | 192.168.1.13 |  | 5 | 6ES7 132-6BH00-0BA0 | DQ16 | XV504 | _OUT | XV504_OUT | Valve 504 Open Command | DO | 7 | rIX/DE4/U004/CM | OnOff_Valve | AS01
101 | 13 | ET13 | 192.168.1.13 |  | 6 | 6ES7 131-6BH00-0BA0 | DI16 | XV505 | _GSH | XV505_GSH | Valve 505 Open Limit | DI | 0 | rIX/DE5/U005/CM | OnOff_Valve | AS01
101 | 13 | ET13 | 192.168.1.13 |  | 6 | 6ES7 131-6BH00-0BA0 | DI16 | XV505 | _GSL | XV505_GSL | Valve 505 Closed Limit | DI | 1 | rIX/DE5/U005/CM | OnOff_Valve | AS01
101 | 13 | ET13 | 192.168.1.13 |  | 5 | 6ES7 132-6BH00-0BA0 | DQ16 | XV505 | _OUT | XV505_OUT | Valve 505 Open Command | DO | 8 | rIX/DE5/U005/CM | OnOff_Valve | AS01
101 | 13 | ET13 | 192.168.1.13 |  | 6 | 6ES7 131-6BH00-0BA0 | DI16 | XV506 | _GSH | XV506_GSH | Valve 506 Open Limit | DI | 2 | rIX/DE6/U006/CM | OnOff_Valve | AS01
101 | 13 | ET13 | 192.168.1.13 |  | 6 | 6ES7 131-6BH00-0BA0 | DI16 | XV506 | _GSL | XV506_GSL | Valve 506 Closed Limit | DI | 3 | rIX/DE6/U006/CM | OnOff_Valve | AS01
101 | 13 | ET13 | 192.168.1.13 |  | 5 | 6ES7 132-6BH00-0BA0 | DQ16 | XV506 | _OUT | XV506_OUT | Valve 506 Open Command | DO | 9 | rIX/DE6/U006/CM | OnOff_Valve | AS01
101 | 13 | ET13 | 192.168.1.13 |  | 6 | 6ES7 131-6BH00-0BA0 | DI16 | XV507 | _GSH | XV507_GSH | Valve 507 Open Limit | DI | 4 | rIX/DE7/U007/CM | OnOff_Valve | AS01
101 | 13 | ET13 | 192.168.1.13 |  | 6 | 6ES7 131-6BH00-0BA0 | DI16 | XV507 | _GSL | XV507_GSL | Valve 507 Closed Limit | DI | 5 | rIX/DE7/U007/CM | OnOff_Valve | AS01
101 | 13 | ET13 | 192.168.1.13 |  | 5 | 6ES7 132-6BH00-0BA0 | DQ16 | XV507 | _OUT | XV507_OUT | Valve 507 Open Command | DO | 10 | rIX/DE7/U007/CM | OnOff_Valve | AS01
101 | 13 | ET13 | 192.168.1.13 |  | 6 | 6ES7 131-6BH00-0BA0 | DI16 | XV508 | _GSH | XV508_GSH | Valve 508 Open Limit | DI | 6 | rIX/DE8/U008/CM | OnOff_Valve | AS01
101 | 13 | ET13 | 192.168.1.13 |  | 6 | 6ES7 131-6BH00-0BA0 | DI16 | XV508 | _GSL | XV508_GSL | Valve 508 Closed Limit | DI | 7 | rIX/DE8/U008/CM | OnOff_Valve | AS01
101 | 13 | ET13 | 192.168.1.13 |  | 5 | 6ES7 132-6BH00-0BA0 | DQ16 | XV508 | _OUT | XV508_OUT | Valve 508 Open Command | DO | 11 | rIX/DE8/U008/CM | OnOff_Valve | AS01
101 | 13 | ET13 | 192.168.1.13 |  | 6 | 6ES7 131-6BH00-0BA0 | DI16 | XV509 | _GSH | XV509_GSH | Valve 509 Open Limit | DI | 8 | rIX/DE9/U009/CM | OnOff_Valve | AS01
101 | 13 | ET13 | 192.168.1.13 |  | 6 | 6ES7 131-6BH00-0BA0 | DI16 | XV509 | _GSL | XV509_GSL | Valve 509 Closed Limit | DI | 9 | rIX/DE9/U009/CM | OnOff_Valve | AS01
101 | 13 | ET13 | 192.168.1.13 |  | 5 | 6ES7 132-6BH00-0BA0 | DQ16 | XV509 | _OUT | XV509_OUT | Valve 509 Open Command | DO | 12 | rIX/DE9/U009/CM | OnOff_Valve | AS01
101 | 13 | ET13 | 192.168.1.13 |  | 6 | 6ES7 131-6BH00-0BA0 | DI16 | XV510 | _GSH | XV510_GSH | Valve 510 Open Limit | DI | 10 | rIX/DE10/U010/CM | OnOff_Valve | AS01
101 | 13 | ET13 | 192.168.1.13 |  | 6 | 6ES7 131-6BH00-0BA0 | DI16 | XV510 | _GSL | XV510_GSL | Valve 510 Closed Limit | DI | 11 | rIX/DE10/U010/CM | OnOff_Valve | AS01
101 | 13 | ET13 | 192.168.1.13 |  | 5 | 6ES7 132-6BH00-0BA0 | DQ16 | XV510 | _OUT | XV510_OUT | Valve 510 Open Command | DO | 13 | rIX/DE10/U010/CM | OnOff_Valve | AS01
101 | 13 | ET13 | 192.168.1.13 |  | 6 | 6ES7 131-6BH00-0BA0 | DI16 | XV511 | _GSH | XV511_GSH | Valve 511 Open Limit | DI | 12 | rIX/DE1/U001/CM | OnOff_Valve | AS01
101 | 13 | ET13 | 192.168.1.13 |  | 6 | 6ES7 131-6BH00-0BA0 | DI16 | XV511 | _GSL | XV511_GSL | Valve 511 Closed Limit | DI | 13 | rIX/DE1/U001/CM | OnOff_Valve | AS01
101 | 13 | ET13 | 192.168.1.13 |  | 5 | 6ES7 132-6BH00-0BA0 | DQ16 | XV511 | _OUT | XV511_OUT | Valve 511 Open Command | DO | 14 | rIX/DE1/U001/CM | OnOff_Valve | AS01
101 | 13 | ET13 | 192.168.1.13 |  | 6 | 6ES7 131-6BH00-0BA0 | DI16 | XV512 | _GSH | XV512_GSH | Valve 512 Open Limit | DI | 14 | rIX/DE2/U002/CM | OnOff_Valve | AS01
101 | 13 | ET13 | 192.168.1.13 |  | 6 | 6ES7 131-6BH00-0BA0 | DI16 | XV512 | _GSL | XV512_GSL | Valve 512 Closed Limit | DI | 15 | rIX/DE2/U002/CM | OnOff_Valve | AS01
101 | 13 | ET13 | 192.168.1.13 |  | 5 | 6ES7 132-6BH00-0BA0 | DQ16 | XV512 | _OUT | XV512_OUT | Valve 512 Open Command | DO | 15 | rIX/DE2/U002/CM | OnOff_Valve | AS01
101 | 13 | ET13 | 192.168.1.13 |  | 7 | 6ES7 131-6BH00-0BA0 | DI16 | XV513 | _GSH | XV513_GSH | Valve 513 Open Limit | DI | 0 | rIX/DE3/U003/CM | OnOff_Valve | AS01
101 | 13 | ET13 | 192.168.1.13 |  | 7 | 6ES7 131-6BH00-0BA0 | DI16 | XV513 | _GSL | XV513_GSL | Valve 513 Closed Limit | DI | 1 | rIX/DE3/U003/CM | OnOff_Valve | AS01
101 | 13 | ET13 | 192.168.1.13 |  | 8 | 6ES7 132-6BH00-0BA0 | DQ16 | XV513 | _OUT | XV513_OUT | Valve 513 Open Command | DO | 0 | rIX/DE3/U003/CM | OnOff_Valve | AS01
101 | 13 | ET13 | 192.168.1.13 |  | 7 | 6ES7 131-6BH00-0BA0 | DI16 | XV514 | _GSH | XV514_GSH | Valve 514 Open Limit | DI | 2 | rIX/DE4/U004/CM | OnOff_Valve | AS01
101 | 13 | ET13 | 192.168.1.13 |  | 7 | 6ES7 131-6BH00-0BA0 | DI16 | XV514 | _GSL | XV514_GSL | Valve 514 Closed Limit | DI | 3 | rIX/DE4/U004/CM | OnOff_Valve | AS01
101 | 13 | ET13 | 192.168.1.13 |  | 8 | 6ES7 132-6BH00-0BA0 | DQ16 | XV514 | _OUT | XV514_OUT | Valve 514 Open Command | DO | 1 | rIX/DE4/U004/CM | OnOff_Valve | AS01
101 | 13 | ET13 | 192.168.1.13 |  | 7 | 6ES7 131-6BH00-0BA0 | DI16 | XV515 | _GSH | XV515_GSH | Valve 515 Open Limit | DI | 4 | rIX/DE5/U005/CM | OnOff_Valve | AS01
101 | 13 | ET13 | 192.168.1.13 |  | 7 | 6ES7 131-6BH00-0BA0 | DI16 | XV515 | _GSL | XV515_GSL | Valve 515 Closed Limit | DI | 5 | rIX/DE5/U005/CM | OnOff_Valve | AS01
101 | 13 | ET13 | 192.168.1.13 |  | 8 | 6ES7 132-6BH00-0BA0 | DQ16 | XV515 | _OUT | XV515_OUT | Valve 515 Open Command | DO | 2 | rIX/DE5/U005/CM | OnOff_Valve | AS01
101 | 13 | ET13 | 192.168.1.13 |  | 7 | 6ES7 131-6BH00-0BA0 | DI16 | XV516 | _GSH | XV516_GSH | Valve 516 Open Limit | DI | 6 | rIX/DE6/U006/CM | OnOff_Valve | AS01
101 | 13 | ET13 | 192.168.1.13 |  | 7 | 6ES7 131-6BH00-0BA0 | DI16 | XV516 | _GSL | XV516_GSL | Valve 516 Closed Limit | DI | 7 | rIX/DE6/U006/CM | OnOff_Valve | AS01
101 | 13 | ET13 | 192.168.1.13 |  | 8 | 6ES7 132-6BH00-0BA0 | DQ16 | XV516 | _OUT | XV516_OUT | Valve 516 Open Command | DO | 3 | rIX/DE6/U006/CM | OnOff_Valve | AS01
101 | 13 | ET13 | 192.168.1.13 |  | 7 | 6ES7 131-6BH00-0BA0 | DI16 | XV517 | _GSH | XV517_GSH | Valve 517 Open Limit | DI | 8 | rIX/DE7/U007/CM | OnOff_Valve | AS01
101 | 13 | ET13 | 192.168.1.13 |  | 7 | 6ES7 131-6BH00-0BA0 | DI16 | XV517 | _GSL | XV517_GSL | Valve 517 Closed Limit | DI | 9 | rIX/DE7/U007/CM | OnOff_Valve | AS01
101 | 13 | ET13 | 192.168.1.13 |  | 8 | 6ES7 132-6BH00-0BA0 | DQ16 | XV517 | _OUT | XV517_OUT | Valve 517 Open Command | DO | 4 | rIX/DE7/U007/CM | OnOff_Valve | AS01
101 | 13 | ET13 | 192.168.1.13 |  | 7 | 6ES7 131-6BH00-0BA0 | DI16 | XV518 | _GSH | XV518_GSH | Valve 518 Open Limit | DI | 10 | rIX/DE8/U008/CM | OnOff_Valve | AS01
101 | 13 | ET13 | 192.168.1.13 |  | 7 | 6ES7 131-6BH00-0BA0 | DI16 | XV518 | _GSL | XV518_GSL | Valve 518 Closed Limit | DI | 11 | rIX/DE8/U008/CM | OnOff_Valve | AS01
101 | 13 | ET13 | 192.168.1.13 |  | 8 | 6ES7 132-6BH00-0BA0 | DQ16 | XV518 | _OUT | XV518_OUT | Valve 518 Open Command | DO | 5 | rIX/DE8/U008/CM | OnOff_Valve | AS01
101 | 13 | ET13 | 192.168.1.13 |  | 7 | 6ES7 131-6BH00-0BA0 | DI16 | XV519 | _GSH | XV519_GSH | Valve 519 Open Limit | DI | 12 | rIX/DE9/U009/CM | OnOff_Valve | AS01
101 | 13 | ET13 | 192.168.1.13 |  | 7 | 6ES7 131-6BH00-0BA0 | DI16 | XV519 | _GSL | XV519_GSL | Valve 519 Closed Limit | DI | 13 | rIX/DE9/U009/CM | OnOff_Valve | AS01
101 | 13 | ET13 | 192.168.1.13 |  | 8 | 6ES7 132-6BH00-0BA0 | DQ16 | XV519 | _OUT | XV519_OUT | Valve 519 Open Command | DO | 6 | rIX/DE9/U009/CM | OnOff_Valve | AS01
101 | 13 | ET13 | 192.168.1.13 |  | 7 | 6ES7 131-6BH00-0BA0 | DI16 | XV520 | _GSH | XV520_GSH | Valve 520 Open Limit | DI | 14 | rIX/DE10/U010/CM | OnOff_Valve | AS01
101 | 13 | ET13 | 192.168.1.13 |  | 7 | 6ES7 131-6BH00-0BA0 | DI16 | XV520 | _GSL | XV520_GSL | Valve 520 Closed Limit | DI | 15 | rIX/DE10/U010/CM | OnOff_Valve | AS01
101 | 13 | ET13 | 192.168.1.13 |  | 8 | 6ES7 132-6BH00-0BA0 | DQ16 | XV520 | _OUT | XV520_OUT | Valve 520 Open Command | DO | 7 | rIX/DE10/U010/CM | OnOff_Valve | AS01
101 | 14 | ET14 | 192.168.1.14 | 192.168.1.3 | 0 | 6ES7 155-6AU00-0CN0 | IM155-6PN
101 | 14 | ET14 | 192.168.1.14 |  | 1 | 6ES7 131-6BH00-0BA0 | DI16 | XV521 | _GSH | XV521_GSH | Valve 521 Open Limit | DI | 0 | rIX/DE1/U001/CM | OnOff_Valve | AS01
101 | 14 | ET14 | 192.168.1.14 |  | 1 | 6ES7 131-6BH00-0BA0 | DI16 | XV521 | _GSL | XV521_GSL | Valve 521 Closed Limit | DI | 1 | rIX/DE1/U001/CM | OnOff_Valve | AS01
101 | 14 | ET14 | 192.168.1.14 |  | 2 | 6ES7 132-6BH00-0BA0 | DQ16 | XV521 | _OUT | XV521_OUT | Valve 521 Open Command | DO | 0 | rIX/DE1/U001/CM | OnOff_Valve | AS01
101 | 14 | ET14 | 192.168.1.14 |  | 1 | 6ES7 131-6BH00-0BA0 | DI16 | XV522 | _GSH | XV522_GSH | Valve 522 Open Limit | DI | 2 | rIX/DE2/U002/CM | OnOff_Valve | AS01
101 | 14 | ET14 | 192.168.1.14 |  | 1 | 6ES7 131-6BH00-0BA0 | DI16 | XV522 | _GSL | XV522_GSL | Valve 522 Closed Limit | DI | 3 | rIX/DE2/U002/CM | OnOff_Valve | AS01
101 | 14 | ET14 | 192.168.1.14 |  | 2 | 6ES7 132-6BH00-0BA0 | DQ16 | XV522 | _OUT | XV522_OUT | Valve 522 Open Command | DO | 1 | rIX/DE2/U002/CM | OnOff_Valve | AS01
101 | 14 | ET14 | 192.168.1.14 |  | 1 | 6ES7 131-6BH00-0BA0 | DI16 | XV523 | _GSH | XV523_GSH | Valve 523 Open Limit | DI | 4 | rIX/DE3/U003/CM | OnOff_Valve | AS01
101 | 14 | ET14 | 192.168.1.14 |  | 1 | 6ES7 131-6BH00-0BA0 | DI16 | XV523 | _GSL | XV523_GSL | Valve 523 Closed Limit | DI | 5 | rIX/DE3/U003/CM | OnOff_Valve | AS01
101 | 14 | ET14 | 192.168.1.14 |  | 2 | 6ES7 132-6BH00-0BA0 | DQ16 | XV523 | _OUT | XV523_OUT | Valve 523 Open Command | DO | 2 | rIX/DE3/U003/CM | OnOff_Valve | AS01
101 | 14 | ET14 | 192.168.1.14 |  | 1 | 6ES7 131-6BH00-0BA0 | DI16 | XV524 | _GSH | XV524_GSH | Valve 524 Open Limit | DI | 6 | rIX/DE4/U004/CM | OnOff_Valve | AS01
101 | 14 | ET14 | 192.168.1.14 |  | 1 | 6ES7 131-6BH00-0BA0 | DI16 | XV524 | _GSL | XV524_GSL | Valve 524 Closed Limit | DI | 7 | rIX/DE4/U004/CM | OnOff_Valve | AS01
101 | 14 | ET14 | 192.168.1.14 |  | 2 | 6ES7 132-6BH00-0BA0 | DQ16 | XV524 | _OUT | XV524_OUT | Valve 524 Open Command | DO | 3 | rIX/DE4/U004/CM | OnOff_Valve | AS01
101 | 14 | ET14 | 192.168.1.14 |  | 1 | 6ES7 131-6BH00-0BA0 | DI16 | XV525 | _GSH | XV525_GSH | Valve 525 Open Limit | DI | 8 | rIX/DE5/U005/CM | OnOff_Valve | AS01
101 | 14 | ET14 | 192.168.1.14 |  | 1 | 6ES7 131-6BH00-0BA0 | DI16 | XV525 | _GSL | XV525_GSL | Valve 525 Closed Limit | DI | 9 | rIX/DE5/U005/CM | OnOff_Valve | AS01
101 | 14 | ET14 | 192.168.1.14 |  | 2 | 6ES7 132-6BH00-0BA0 | DQ16 | XV525 | _OUT | XV525_OUT | Valve 525 Open Command | DO | 4 | rIX/DE5/U005/CM | OnOff_Valve | AS01
101 | 14 | ET14 | 192.168.1.14 |  | 1 | 6ES7 131-6BH00-0BA0 | DI16 | XV526 | _GSH | XV526_GSH | Valve 526 Open Limit | DI | 10 | rIX/DE6/U006/CM | OnOff_Valve | AS01
101 | 14 | ET14 | 192.168.1.14 |  | 1 | 6ES7 131-6BH00-0BA0 | DI16 | XV526 | _GSL | XV526_GSL | Valve 526 Closed Limit | DI | 11 | rIX/DE6/U006/CM | OnOff_Valve | AS01
101 | 14 | ET14 | 192.168.1.14 |  | 2 | 6ES7 132-6BH00-0BA0 | DQ16 | XV526 | _OUT | XV526_OUT | Valve 526 Open Command | DO | 5 | rIX/DE6/U006/CM | OnOff_Valve | AS01
101 | 14 | ET14 | 192.168.1.14 |  | 1 | 6ES7 131-6BH00-0BA0 | DI16 | XV527 | _GSH | XV527_GSH | Valve 527 Open Limit | DI | 12 | rIX/DE7/U007/CM | OnOff_Valve | AS01
101 | 14 | ET14 | 192.168.1.14 |  | 1 | 6ES7 131-6BH00-0BA0 | DI16 | XV527 | _GSL | XV527_GSL | Valve 527 Closed Limit | DI | 13 | rIX/DE7/U007/CM | OnOff_Valve | AS01
101 | 14 | ET14 | 192.168.1.14 |  | 2 | 6ES7 132-6BH00-0BA0 | DQ16 | XV527 | _OUT | XV527_OUT | Valve 527 Open Command | DO | 6 | rIX/DE7/U007/CM | OnOff_Valve | AS01
101 | 14 | ET14 | 192.168.1.14 |  | 1 | 6ES7 131-6BH00-0BA0 | DI16 | XV528 | _GSH | XV528_GSH | Valve 528 Open Limit | DI | 14 | rIX/DE8/U008/CM | OnOff_Valve | AS01
101 | 14 | ET14 | 192.168.1.14 |  | 1 | 6ES7 131-6BH00-0BA0 | DI16 | XV528 | _GSL | XV528_GSL | Valve 528 Closed Limit | DI | 15 | rIX/DE8/U008/CM | OnOff_Valve | AS01
101 | 14 | ET14 | 192.168.1.14 |  | 2 | 6ES7 132-6BH00-0BA0 | DQ16 | XV528 | _OUT | XV528_OUT | Valve 528 Open Command | DO | 7 | rIX/DE8/U008/CM | OnOff_Valve | AS01
101 | 14 | ET14 | 192.168.1.14 |  | 3 | 6ES7 131-6BH00-0BA0 | DI16 | XV529 | _GSH | XV529_GSH | Valve 529 Open Limit | DI | 0 | rIX/DE9/U009/CM | OnOff_Valve | AS01
101 | 14 | ET14 | 192.168.1.14 |  | 3 | 6ES7 131-6BH00-0BA0 | DI16 | XV529 | _GSL | XV529_GSL | Valve 529 Closed Limit | DI | 1 | rIX/DE9/U009/CM | OnOff_Valve | AS01
101 | 14 | ET14 | 192.168.1.14 |  | 2 | 6ES7 132-6BH00-0BA0 | DQ16 | XV529 | _OUT | XV529_OUT | Valve 529 Open Command | DO | 8 | rIX/DE9/U009/CM | OnOff_Valve | AS01
101 | 14 | ET14 | 192.168.1.14 |  | 3 | 6ES7 131-6BH00-0BA0 | DI16 | XV530 | _GSH | XV530_GSH | Valve 530 Open Limit | DI | 2 | rIX/DE10/U010/CM | OnOff_Valve | AS01
101 | 14 | ET14 | 192.168.1.14 |  | 3 | 6ES7 131-6BH00-0BA0 | DI16 | XV530 | _GSL | XV530_GSL | Valve 530 Closed Limit | DI | 3 | rIX/DE10/U010/CM | OnOff_Valve | AS01
101 | 14 | ET14 | 192.168.1.14 |  | 2 | 6ES7 132-6BH00-0BA0 | DQ16 | XV530 | _OUT | XV530_OUT | Valve 530 Open Command | DO | 9 | rIX/DE10/U010/CM | OnOff_Valve | AS01
101 | 14 | ET14 | 192.168.1.14 |  | 3 | 6ES7 131-6BH00-0BA0 | DI16 | XV531 | _GSH | XV531_GSH | Valve 531 Open Limit | DI | 4 | rIX/DE1/U001/CM | OnOff_Valve | AS01
101 | 14 | ET14 | 192.168.1.14 |  | 3 | 6ES7 131-6BH00-0BA0 | DI16 | XV531 | _GSL | XV531_GSL | Valve 531 Closed Limit | DI | 5 | rIX/DE1/U001/CM | OnOff_Valve | AS01
101 | 14 | ET14 | 192.168.1.14 |  | 2 | 6ES7 132-6BH00-0BA0 | DQ16 | XV531 | _OUT | XV531_OUT | Valve 531 Open Command | DO | 10 | rIX/DE1/U001/CM | OnOff_Valve | AS01
101 | 14 | ET14 | 192.168.1.14 |  | 3 | 6ES7 131-6BH00-0BA0 | DI16 | XV532 | _GSH | XV532_GSH | Valve 532 Open Limit | DI | 6 | rIX/DE2/U002/CM | OnOff_Valve | AS01
101 | 14 | ET14 | 192.168.1.14 |  | 3 | 6ES7 131-6BH00-0BA0 | DI16 | XV532 | _GSL | XV532_GSL | Valve 532 Closed Limit | DI | 7 | rIX/DE2/U002/CM | OnOff_Valve | AS01
101 | 14 | ET14 | 192.168.1.14 |  | 2 | 6ES7 132-6BH00-0BA0 | DQ16 | XV532 | _OUT | XV532_OUT | Valve 532 Open Command | DO | 11 | rIX/DE2/U002/CM | OnOff_Valve | AS01
101 | 14 | ET14 | 192.168.1.14 |  | 3 | 6ES7 131-6BH00-0BA0 | DI16 | XV533 | _GSH | XV533_GSH | Valve 533 Open Limit | DI | 8 | rIX/DE3/U003/CM | OnOff_Valve | AS01
101 | 14 | ET14 | 192.168.1.14 |  | 3 | 6ES7 131-6BH00-0BA0 | DI16 | XV533 | _GSL | XV533_GSL | Valve 533 Closed Limit | DI | 9 | rIX/DE3/U003/CM | OnOff_Valve | AS01
101 | 14 | ET14 | 192.168.1.14 |  | 2 | 6ES7 132-6BH00-0BA0 | DQ16 | XV533 | _OUT | XV533_OUT | Valve 533 Open Command | DO | 12 | rIX/DE3/U003/CM | OnOff_Valve | AS01
101 | 14 | ET14 | 192.168.1.14 |  | 3 | 6ES7 131-6BH00-0BA0 | DI16 | XV534 | _GSH | XV534_GSH | Valve 534 Open Limit | DI | 10 | rIX/DE4/U004/CM | OnOff_Valve | AS01
101 | 14 | ET14 | 192.168.1.14 |  | 3 | 6ES7 131-6BH00-0BA0 | DI16 | XV534 | _GSL | XV534_GSL | Valve 534 Closed Limit | DI | 11 | rIX/DE4/U004/CM | OnOff_Valve | AS01
101 | 14 | ET14 | 192.168.1.14 |  | 2 | 6ES7 132-6BH00-0BA0 | DQ16 | XV534 | _OUT | XV534_OUT | Valve 534 Open Command | DO | 13 | rIX/DE4/U004/CM | OnOff_Valve | AS01
101 | 14 | ET14 | 192.168.1.14 |  | 3 | 6ES7 131-6BH00-0BA0 | DI16 | XV535 | _GSH | XV535_GSH | Valve 535 Open Limit | DI | 12 | rIX/DE5/U005/CM | OnOff_Valve | AS01
101 | 14 | ET14 | 192.168.1.14 |  | 3 | 6ES7 131-6BH00-0BA0 | DI16 | XV535 | _GSL | XV535_GSL | Valve 535 Closed Limit | DI | 13 | rIX/DE5/U005/CM | OnOff_Valve | AS01
101 | 14 | ET14 | 192.168.1.14 |  | 2 | 6ES7 132-6BH00-0BA0 | DQ16 | XV535 | _OUT | XV535_OUT | Valve 535 Open Command | DO | 14 | rIX/DE5/U005/CM | OnOff_Valve | AS01
101 | 14 | ET14 | 192.168.1.14 |  | 3 | 6ES7 131-6BH00-0BA0 | DI16 | XV536 | _GSH | XV536_GSH | Valve 536 Open Limit | DI | 14 | rIX/DE6/U006/CM | OnOff_Valve | AS01
101 | 14 | ET14 | 192.168.1.14 |  | 3 | 6ES7 131-6BH00-0BA0 | DI16 | XV536 | _GSL | XV536_GSL | Valve 536 Closed Limit | DI | 15 | rIX/DE6/U006/CM | OnOff_Valve | AS01
101 | 14 | ET14 | 192.168.1.14 |  | 2 | 6ES7 132-6BH00-0BA0 | DQ16 | XV536 | _OUT | XV536_OUT | Valve 536 Open Command | DO | 15 | rIX/DE6/U006/CM | OnOff_Valve | AS01
101 | 14 | ET14 | 192.168.1.14 |  | 4 | 6ES7 131-6BH00-0BA0 | DI16 | XV537 | _GSH | XV537_GSH | Valve 537 Open Limit | DI | 0 | rIX/DE7/U007/CM | OnOff_Valve | AS01
101 | 14 | ET14 | 192.168.1.14 |  | 4 | 6ES7 131-6BH00-0BA0 | DI16 | XV537 | _GSL | XV537_GSL | Valve 537 Closed Limit | DI | 1 | rIX/DE7/U007/CM | OnOff_Valve | AS01
101 | 14 | ET14 | 192.168.1.14 |  | 5 | 6ES7 132-6BH00-0BA0 | DQ16 | XV537 | _OUT | XV537_OUT | Valve 537 Open Command | DO | 0 | rIX/DE7/U007/CM | OnOff_Valve | AS01
101 | 14 | ET14 | 192.168.1.14 |  | 4 | 6ES7 131-6BH00-0BA0 | DI16 | XV538 | _GSH | XV538_GSH | Valve 538 Open Limit | DI | 2 | rIX/DE8/U008/CM | OnOff_Valve | AS01
101 | 14 | ET14 | 192.168.1.14 |  | 4 | 6ES7 131-6BH00-0BA0 | DI16 | XV538 | _GSL | XV538_GSL | Valve 538 Closed Limit | DI | 3 | rIX/DE8/U008/CM | OnOff_Valve | AS01
101 | 14 | ET14 | 192.168.1.14 |  | 5 | 6ES7 132-6BH00-0BA0 | DQ16 | XV538 | _OUT | XV538_OUT | Valve 538 Open Command | DO | 1 | rIX/DE8/U008/CM | OnOff_Valve | AS01
101 | 14 | ET14 | 192.168.1.14 |  | 4 | 6ES7 131-6BH00-0BA0 | DI16 | XV539 | _GSH | XV539_GSH | Valve 539 Open Limit | DI | 4 | rIX/DE9/U009/CM | OnOff_Valve | AS01
101 | 14 | ET14 | 192.168.1.14 |  | 4 | 6ES7 131-6BH00-0BA0 | DI16 | XV539 | _GSL | XV539_GSL | Valve 539 Closed Limit | DI | 5 | rIX/DE9/U009/CM | OnOff_Valve | AS01
101 | 14 | ET14 | 192.168.1.14 |  | 5 | 6ES7 132-6BH00-0BA0 | DQ16 | XV539 | _OUT | XV539_OUT | Valve 539 Open Command | DO | 2 | rIX/DE9/U009/CM | OnOff_Valve | AS01
101 | 14 | ET14 | 192.168.1.14 |  | 4 | 6ES7 131-6BH00-0BA0 | DI16 | XV540 | _GSH | XV540_GSH | Valve 540 Open Limit | DI | 6 | rIX/DE10/U010/CM | OnOff_Valve | AS01
101 | 14 | ET14 | 192.168.1.14 |  | 4 | 6ES7 131-6BH00-0BA0 | DI16 | XV540 | _GSL | XV540_GSL | Valve 540 Closed Limit | DI | 7 | rIX/DE10/U010/CM | OnOff_Valve | AS01
101 | 14 | ET14 | 192.168.1.14 |  | 5 | 6ES7 132-6BH00-0BA0 | DQ16 | XV540 | _OUT | XV540_OUT | Valve 540 Open Command | DO | 3 | rIX/DE10/U010/CM | OnOff_Valve | AS01
101 | 14 | ET14 | 192.168.1.14 |  | 4 | 6ES7 131-6BH00-0BA0 | DI16 | XV541 | _GSH | XV541_GSH | Valve 541 Open Limit | DI | 8 | rIX/DE1/U001/CM | OnOff_Valve | AS01
101 | 14 | ET14 | 192.168.1.14 |  | 4 | 6ES7 131-6BH00-0BA0 | DI16 | XV541 | _GSL | XV541_GSL | Valve 541 Closed Limit | DI | 9 | rIX/DE1/U001/CM | OnOff_Valve | AS01
101 | 14 | ET14 | 192.168.1.14 |  | 5 | 6ES7 132-6BH00-0BA0 | DQ16 | XV541 | _OUT | XV541_OUT | Valve 541 Open Command | DO | 4 | rIX/DE1/U001/CM | OnOff_Valve | AS01
101 | 14 | ET14 | 192.168.1.14 |  | 4 | 6ES7 131-6BH00-0BA0 | DI16 | XV542 | _GSH | XV542_GSH | Valve 542 Open Limit | DI | 10 | rIX/DE2/U002/CM | OnOff_Valve | AS01
101 | 14 | ET14 | 192.168.1.14 |  | 4 | 6ES7 131-6BH00-0BA0 | DI16 | XV542 | _GSL | XV542_GSL | Valve 542 Closed Limit | DI | 11 | rIX/DE2/U002/CM | OnOff_Valve | AS01
101 | 14 | ET14 | 192.168.1.14 |  | 5 | 6ES7 132-6BH00-0BA0 | DQ16 | XV542 | _OUT | XV542_OUT | Valve 542 Open Command | DO | 5 | rIX/DE2/U002/CM | OnOff_Valve | AS01
101 | 14 | ET14 | 192.168.1.14 |  | 4 | 6ES7 131-6BH00-0BA0 | DI16 | XV543 | _GSH | XV543_GSH | Valve 543 Open Limit | DI | 12 | rIX/DE3/U003/CM | OnOff_Valve | AS01
101 | 14 | ET14 | 192.168.1.14 |  | 4 | 6ES7 131-6BH00-0BA0 | DI16 | XV543 | _GSL | XV543_GSL | Valve 543 Closed Limit | DI | 13 | rIX/DE3/U003/CM | OnOff_Valve | AS01
101 | 14 | ET14 | 192.168.1.14 |  | 5 | 6ES7 132-6BH00-0BA0 | DQ16 | XV543 | _OUT | XV543_OUT | Valve 543 Open Command | DO | 6 | rIX/DE3/U003/CM | OnOff_Valve | AS01
101 | 14 | ET14 | 192.168.1.14 |  | 4 | 6ES7 131-6BH00-0BA0 | DI16 | XV544 | _GSH | XV544_GSH | Valve 544 Open Limit | DI | 14 | rIX/DE4/U004/CM | OnOff_Valve | AS01
101 | 14 | ET14 | 192.168.1.14 |  | 4 | 6ES7 131-6BH00-0BA0 | DI16 | XV544 | _GSL | XV544_GSL | Valve 544 Closed Limit | DI | 15 | rIX/DE4/U004/CM | OnOff_Valve | AS01
101 | 14 | ET14 | 192.168.1.14 |  | 5 | 6ES7 132-6BH00-0BA0 | DQ16 | XV544 | _OUT | XV544_OUT | Valve 544 Open Command | DO | 7 | rIX/DE4/U004/CM | OnOff_Valve | AS01
101 | 14 | ET14 | 192.168.1.14 |  | 6 | 6ES7 131-6BH00-0BA0 | DI16 | XV545 | _GSH | XV545_GSH | Valve 545 Open Limit | DI | 0 | rIX/DE5/U005/CM | OnOff_Valve | AS01
101 | 14 | ET14 | 192.168.1.14 |  | 6 | 6ES7 131-6BH00-0BA0 | DI16 | XV545 | _GSL | XV545_GSL | Valve 545 Closed Limit | DI | 1 | rIX/DE5/U005/CM | OnOff_Valve | AS01
101 | 14 | ET14 | 192.168.1.14 |  | 5 | 6ES7 132-6BH00-0BA0 | DQ16 | XV545 | _OUT | XV545_OUT | Valve 545 Open Command | DO | 8 | rIX/DE5/U005/CM | OnOff_Valve | AS01
101 | 14 | ET14 | 192.168.1.14 |  | 6 | 6ES7 131-6BH00-0BA0 | DI16 | XV546 | _GSH | XV546_GSH | Valve 546 Open Limit | DI | 2 | rIX/DE6/U006/CM | OnOff_Valve | AS01
101 | 14 | ET14 | 192.168.1.14 |  | 6 | 6ES7 131-6BH00-0BA0 | DI16 | XV546 | _GSL | XV546_GSL | Valve 546 Closed Limit | DI | 3 | rIX/DE6/U006/CM | OnOff_Valve | AS01
101 | 14 | ET14 | 192.168.1.14 |  | 5 | 6ES7 132-6BH00-0BA0 | DQ16 | XV546 | _OUT | XV546_OUT | Valve 546 Open Command | DO | 9 | rIX/DE6/U006/CM | OnOff_Valve | AS01
101 | 14 | ET14 | 192.168.1.14 |  | 6 | 6ES7 131-6BH00-0BA0 | DI16 | XV547 | _GSH | XV547_GSH | Valve 547 Open Limit | DI | 4 | rIX/DE7/U007/CM | OnOff_Valve | AS01
101 | 14 | ET14 | 192.168.1.14 |  | 6 | 6ES7 131-6BH00-0BA0 | DI16 | XV547 | _GSL | XV547_GSL | Valve 547 Closed Limit | DI | 5 | rIX/DE7/U007/CM | OnOff_Valve | AS01
101 | 14 | ET14 | 192.168.1.14 |  | 5 | 6ES7 132-6BH00-0BA0 | DQ16 | XV547 | _OUT | XV547_OUT | Valve 547 Open Command | DO | 10 | rIX/DE7/U007/CM | OnOff_Valve | AS01
101 | 14 | ET14 | 192.168.1.14 |  | 6 | 6ES7 131-6BH00-0BA0 | DI16 | XV548 | _GSH | XV548_GSH | Valve 548 Open Limit | DI | 6 | rIX/DE8/U008/CM | OnOff_Valve | AS01
101 | 14 | ET14 | 192.168.1.14 |  | 6 | 6ES7 131-6BH00-0BA0 | DI16 | XV548 | _GSL | XV548_GSL | Valve 548 Closed Limit | DI | 7 | rIX/DE8/U008/CM | OnOff_Valve | AS01
101 | 14 | ET14 | 192.168.1.14 |  | 5 | 6ES7 132-6BH00-0BA0 | DQ16 | XV548 | _OUT | XV548_OUT | Valve 548 Open Command | DO | 11 | rIX/DE8/U008/CM | OnOff_Valve | AS01
101 | 14 | ET14 | 192.168.1.14 |  | 6 | 6ES7 131-6BH00-0BA0 | DI16 | XV549 | _GSH | XV549_GSH | Valve 549 Open Limit | DI | 8 | rIX/DE9/U009/CM | OnOff_Valve | AS01
101 | 14 | ET14 | 192.168.1.14 |  | 6 | 6ES7 131-6BH00-0BA0 | DI16 | XV549 | _GSL | XV549_GSL | Valve 549 Closed Limit | DI | 9 | rIX/DE9/U009/CM | OnOff_Valve | AS01
101 | 14 | ET14 | 192.168.1.14 |  | 5 | 6ES7 132-6BH00-0BA0 | DQ16 | XV549 | _OUT | XV549_OUT | Valve 549 Open Command | DO | 12 | rIX/DE9/U009/CM | OnOff_Valve | AS01
101 | 14 | ET14 | 192.168.1.14 |  | 6 | 6ES7 131-6BH00-0BA0 | DI16 | XV550 | _GSH | XV550_GSH | Valve 550 Open Limit | DI | 10 | rIX/DE10/U010/CM | OnOff_Valve | AS01
101 | 14 | ET14 | 192.168.1.14 |  | 6 | 6ES7 131-6BH00-0BA0 | DI16 | XV550 | _GSL | XV550_GSL | Valve 550 Closed Limit | DI | 11 | rIX/DE10/U010/CM | OnOff_Valve | AS01
101 | 14 | ET14 | 192.168.1.14 |  | 5 | 6ES7 132-6BH00-0BA0 | DQ16 | XV550 | _OUT | XV550_OUT | Valve 550 Open Command | DO | 13 | rIX/DE10/U010/CM | OnOff_Valve | AS01
101 | 14 | ET14 | 192.168.1.14 |  | 6 | 6ES7 131-6BH00-0BA0 | DI16 | XV551 | _GSH | XV551_GSH | Valve 551 Open Limit | DI | 12 | rIX/DE1/U001/CM | OnOff_Valve | AS01
101 | 14 | ET14 | 192.168.1.14 |  | 6 | 6ES7 131-6BH00-0BA0 | DI16 | XV551 | _GSL | XV551_GSL | Valve 551 Closed Limit | DI | 13 | rIX/DE1/U001/CM | OnOff_Valve | AS01
101 | 14 | ET14 | 192.168.1.14 |  | 5 | 6ES7 132-6BH00-0BA0 | DQ16 | XV551 | _OUT | XV551_OUT | Valve 551 Open Command | DO | 14 | rIX/DE1/U001/CM | OnOff_Valve | AS01
101 | 14 | ET14 | 192.168.1.14 |  | 6 | 6ES7 131-6BH00-0BA0 | DI16 | XV552 | _GSH | XV552_GSH | Valve 552 Open Limit | DI | 14 | rIX/DE2/U002/CM | OnOff_Valve | AS01
101 | 14 | ET14 | 192.168.1.14 |  | 6 | 6ES7 131-6BH00-0BA0 | DI16 | XV552 | _GSL | XV552_GSL | Valve 552 Closed Limit | DI | 15 | rIX/DE2/U002/CM | OnOff_Valve | AS01
101 | 14 | ET14 | 192.168.1.14 |  | 5 | 6ES7 132-6BH00-0BA0 | DQ16 | XV552 | _OUT | XV552_OUT | Valve 552 Open Command | DO | 15 | rIX/DE2/U002/CM | OnOff_Valve | AS01
101 | 14 | ET14 | 192.168.1.14 |  | 7 | 6ES7 131-6BH00-0BA0 | DI16 | XV553 | _GSH | XV553_GSH | Valve 553 Open Limit | DI | 0 | rIX/DE3/U003/CM | OnOff_Valve | AS01
101 | 14 | ET14 | 192.168.1.14 |  | 7 | 6ES7 131-6BH00-0BA0 | DI16 | XV553 | _GSL | XV553_GSL | Valve 553 Closed Limit | DI | 1 | rIX/DE3/U003/CM | OnOff_Valve | AS01
101 | 14 | ET14 | 192.168.1.14 |  | 8 | 6ES7 132-6BH00-0BA0 | DQ16 | XV553 | _OUT | XV553_OUT | Valve 553 Open Command | DO | 0 | rIX/DE3/U003/CM | OnOff_Valve | AS01
101 | 14 | ET14 | 192.168.1.14 |  | 7 | 6ES7 131-6BH00-0BA0 | DI16 | XV554 | _GSH | XV554_GSH | Valve 554 Open Limit | DI | 2 | rIX/DE4/U004/CM | OnOff_Valve | AS01
101 | 14 | ET14 | 192.168.1.14 |  | 7 | 6ES7 131-6BH00-0BA0 | DI16 | XV554 | _GSL | XV554_GSL | Valve 554 Closed Limit | DI | 3 | rIX/DE4/U004/CM | OnOff_Valve | AS01
101 | 14 | ET14 | 192.168.1.14 |  | 8 | 6ES7 132-6BH00-0BA0 | DQ16 | XV554 | _OUT | XV554_OUT | Valve 554 Open Command | DO | 1 | rIX/DE4/U004/CM | OnOff_Valve | AS01
101 | 14 | ET14 | 192.168.1.14 |  | 7 | 6ES7 131-6BH00-0BA0 | DI16 | XV555 | _GSH | XV555_GSH | Valve 555 Open Limit | DI | 4 | rIX/DE5/U005/CM | OnOff_Valve | AS01
101 | 14 | ET14 | 192.168.1.14 |  | 7 | 6ES7 131-6BH00-0BA0 | DI16 | XV555 | _GSL | XV555_GSL | Valve 555 Closed Limit | DI | 5 | rIX/DE5/U005/CM | OnOff_Valve | AS01
101 | 14 | ET14 | 192.168.1.14 |  | 8 | 6ES7 132-6BH00-0BA0 | DQ16 | XV555 | _OUT | XV555_OUT | Valve 555 Open Command | DO | 2 | rIX/DE5/U005/CM | OnOff_Valve | AS01
101 | 14 | ET14 | 192.168.1.14 |  | 7 | 6ES7 131-6BH00-0BA0 | DI16 | XV556 | _GSH | XV556_GSH | Valve 556 Open Limit | DI | 6 | rIX/DE6/U006/CM | OnOff_Valve | AS01
101 | 14 | ET14 | 192.168.1.14 |  | 7 | 6ES7 131-6BH00-0BA0 | DI16 | XV556 | _GSL | XV556_GSL | Valve 556 Closed Limit | DI | 7 | rIX/DE6/U006/CM | OnOff_Valve | AS01
101 | 14 | ET14 | 192.168.1.14 |  | 8 | 6ES7 132-6BH00-0BA0 | DQ16 | XV556 | _OUT | XV556_OUT | Valve 556 Open Command | DO | 3 | rIX/DE6/U006/CM | OnOff_Valve | AS01
101 | 14 | ET14 | 192.168.1.14 |  | 7 | 6ES7 131-6BH00-0BA0 | DI16 | XV557 | _GSH | XV557_GSH | Valve 557 Open Limit | DI | 8 | rIX/DE7/U007/CM | OnOff_Valve | AS01
101 | 14 | ET14 | 192.168.1.14 |  | 7 | 6ES7 131-6BH00-0BA0 | DI16 | XV557 | _GSL | XV557_GSL | Valve 557 Closed Limit | DI | 9 | rIX/DE7/U007/CM | OnOff_Valve | AS01
101 | 14 | ET14 | 192.168.1.14 |  | 8 | 6ES7 132-6BH00-0BA0 | DQ16 | XV557 | _OUT | XV557_OUT | Valve 557 Open Command | DO | 4 | rIX/DE7/U007/CM | OnOff_Valve | AS01
101 | 14 | ET14 | 192.168.1.14 |  | 7 | 6ES7 131-6BH00-0BA0 | DI16 | XV558 | _GSH | XV558_GSH | Valve 558 Open Limit | DI | 10 | rIX/DE8/U008/CM | OnOff_Valve | AS01
101 | 14 | ET14 | 192.168.1.14 |  | 7 | 6ES7 131-6BH00-0BA0 | DI16 | XV558 | _GSL | XV558_GSL | Valve 558 Closed Limit | DI | 11 | rIX/DE8/U008/CM | OnOff_Valve | AS01
101 | 14 | ET14 | 192.168.1.14 |  | 8 | 6ES7 132-6BH00-0BA0 | DQ16 | XV558 | _OUT | XV558_OUT | Valve 558 Open Command | DO | 5 | rIX/DE8/U008/CM | OnOff_Valve | AS01
101 | 14 | ET14 | 192.168.1.14 |  | 7 | 6ES7 131-6BH00-0BA0 | DI16 | XV559 | _GSH | XV559_GSH | Valve 559 Open Limit | DI | 12 | rIX/DE9/U009/CM | OnOff_Valve | AS01
101 | 14 | ET14 | 192.168.1.14 |  | 7 | 6ES7 131-6BH00-0BA0 | DI16 | XV559 | _GSL | XV559_GSL | Valve 559 Closed Limit | DI | 13 | rIX/DE9/U009/CM | OnOff_Valve | AS01
101 | 14 | ET14 | 192.168.1.14 |  | 8 | 6ES7 132-6BH00-0BA0 | DQ16 | XV559 | _OUT | XV559_OUT | Valve 559 Open Command | DO | 6 | rIX/DE9/U009/CM | OnOff_Valve | AS01
101 | 14 | ET14 | 192.168.1.14 |  | 7 | 6ES7 131-6BH00-0BA0 | DI16 | XV560 | _GSH | XV560_GSH | Valve 560 Open Limit | DI | 14 | rIX/DE10/U010/CM | OnOff_Valve | AS01
101 | 14 | ET14 | 192.168.1.14 |  | 7 | 6ES7 131-6BH00-0BA0 | DI16 | XV560 | _GSL | XV560_GSL | Valve 560 Closed Limit | DI | 15 | rIX/DE10/U010/CM | OnOff_Valve | AS01
101 | 14 | ET14 | 192.168.1.14 |  | 8 | 6ES7 132-6BH00-0BA0 | DQ16 | XV560 | _OUT | XV560_OUT | Valve 560 Open Command | DO | 7 | rIX/DE10/U010/CM | OnOff_Valve | AS01
101 | 15 | ET15 | 192.168.1.15 | 192.168.1.3 | 0 | 6ES7 155-6AU00-0CN0 | IM155-6PN
101 | 15 | ET15 | 192.168.1.15 |  | 1 | 6ES7 131-6BH00-0BA0 | DI16 | XV561 | _GSH | XV561_GSH | Valve 561 Open Limit | DI | 0 | rIX/DE1/U001/CM | OnOff_Valve | AS01
101 | 15 | ET15 | 192.168.1.15 |  | 1 | 6ES7 131-6BH00-0BA0 | DI16 | XV561 | _GSL | XV561_GSL | Valve 561 Closed Limit | DI | 1 | rIX/DE1/U001/CM | OnOff_Valve | AS01
101 | 15 | ET15 | 192.168.1.15 |  | 2 | 6ES7 132-6BH00-0BA0 | DQ16 | XV561 | _OUT | XV561_OUT | Valve 561 Open Command | DO | 0 | rIX/DE1/U001/CM | OnOff_Valve | AS01
101 | 15 | ET15 | 192.168.1.15 |  | 1 | 6ES7 131-6BH00-0BA0 | DI16 | XV562 | _GSH | XV562_GSH | Valve 562 Open Limit | DI | 2 | rIX/DE2/U002/CM | OnOff_Valve | AS01
101 | 15 | ET15 | 192.168.1.15 |  | 1 | 6ES7 131-6BH00-0BA0 | DI16 | XV562 | _GSL | XV562_GSL | Valve 562 Closed Limit | DI | 3 | rIX/DE2/U002/CM | OnOff_Valve | AS01
101 | 15 | ET15 | 192.168.1.15 |  | 2 | 6ES7 132-6BH00-0BA0 | DQ16 | XV562 | _OUT | XV562_OUT | Valve 562 Open Command | DO | 1 | rIX/DE2/U002/CM | OnOff_Valve | AS01
101 | 15 | ET15 | 192.168.1.15 |  | 1 | 6ES7 131-6BH00-0BA0 | DI16 | XV563 | _GSH | XV563_GSH | Valve 563 Open Limit | DI | 4 | rIX/DE3/U003/CM | OnOff_Valve | AS01
101 | 15 | ET15 | 192.168.1.15 |  | 1 | 6ES7 131-6BH00-0BA0 | DI16 | XV563 | _GSL | XV563_GSL | Valve 563 Closed Limit | DI | 5 | rIX/DE3/U003/CM | OnOff_Valve | AS01
101 | 15 | ET15 | 192.168.1.15 |  | 2 | 6ES7 132-6BH00-0BA0 | DQ16 | XV563 | _OUT | XV563_OUT | Valve 563 Open Command | DO | 2 | rIX/DE3/U003/CM | OnOff_Valve | AS01
101 | 15 | ET15 | 192.168.1.15 |  | 1 | 6ES7 131-6BH00-0BA0 | DI16 | XV564 | _GSH | XV564_GSH | Valve 564 Open Limit | DI | 6 | rIX/DE4/U004/CM | OnOff_Valve | AS01
101 | 15 | ET15 | 192.168.1.15 |  | 1 | 6ES7 131-6BH00-0BA0 | DI16 | XV564 | _GSL | XV564_GSL | Valve 564 Closed Limit | DI | 7 | rIX/DE4/U004/CM | OnOff_Valve | AS01
101 | 15 | ET15 | 192.168.1.15 |  | 2 | 6ES7 132-6BH00-0BA0 | DQ16 | XV564 | _OUT | XV564_OUT | Valve 564 Open Command | DO | 3 | rIX/DE4/U004/CM | OnOff_Valve | AS01
101 | 15 | ET15 | 192.168.1.15 |  | 1 | 6ES7 131-6BH00-0BA0 | DI16 | XV565 | _GSH | XV565_GSH | Valve 565 Open Limit | DI | 8 | rIX/DE5/U005/CM | OnOff_Valve | AS01
101 | 15 | ET15 | 192.168.1.15 |  | 1 | 6ES7 131-6BH00-0BA0 | DI16 | XV565 | _GSL | XV565_GSL | Valve 565 Closed Limit | DI | 9 | rIX/DE5/U005/CM | OnOff_Valve | AS01
101 | 15 | ET15 | 192.168.1.15 |  | 2 | 6ES7 132-6BH00-0BA0 | DQ16 | XV565 | _OUT | XV565_OUT | Valve 565 Open Command | DO | 4 | rIX/DE5/U005/CM | OnOff_Valve | AS01
101 | 15 | ET15 | 192.168.1.15 |  | 1 | 6ES7 131-6BH00-0BA0 | DI16 | XV566 | _GSH | XV566_GSH | Valve 566 Open Limit | DI | 10 | rIX/DE6/U006/CM | OnOff_Valve | AS01
101 | 15 | ET15 | 192.168.1.15 |  | 1 | 6ES7 131-6BH00-0BA0 | DI16 | XV566 | _GSL | XV566_GSL | Valve 566 Closed Limit | DI | 11 | rIX/DE6/U006/CM | OnOff_Valve | AS01
101 | 15 | ET15 | 192.168.1.15 |  | 2 | 6ES7 132-6BH00-0BA0 | DQ16 | XV566 | _OUT | XV566_OUT | Valve 566 Open Command | DO | 5 | rIX/DE6/U006/CM | OnOff_Valve | AS01
101 | 15 | ET15 | 192.168.1.15 |  | 1 | 6ES7 131-6BH00-0BA0 | DI16 | XV567 | _GSH | XV567_GSH | Valve 567 Open Limit | DI | 12 | rIX/DE7/U007/CM | OnOff_Valve | AS01
101 | 15 | ET15 | 192.168.1.15 |  | 1 | 6ES7 131-6BH00-0BA0 | DI16 | XV567 | _GSL | XV567_GSL | Valve 567 Closed Limit | DI | 13 | rIX/DE7/U007/CM | OnOff_Valve | AS01
101 | 15 | ET15 | 192.168.1.15 |  | 2 | 6ES7 132-6BH00-0BA0 | DQ16 | XV567 | _OUT | XV567_OUT | Valve 567 Open Command | DO | 6 | rIX/DE7/U007/CM | OnOff_Valve | AS01
101 | 15 | ET15 | 192.168.1.15 |  | 1 | 6ES7 131-6BH00-0BA0 | DI16 | XV568 | _GSH | XV568_GSH | Valve 568 Open Limit | DI | 14 | rIX/DE8/U008/CM | OnOff_Valve | AS01
101 | 15 | ET15 | 192.168.1.15 |  | 1 | 6ES7 131-6BH00-0BA0 | DI16 | XV568 | _GSL | XV568_GSL | Valve 568 Closed Limit | DI | 15 | rIX/DE8/U008/CM | OnOff_Valve | AS01
101 | 15 | ET15 | 192.168.1.15 |  | 2 | 6ES7 132-6BH00-0BA0 | DQ16 | XV568 | _OUT | XV568_OUT | Valve 568 Open Command | DO | 7 | rIX/DE8/U008/CM | OnOff_Valve | AS01
101 | 15 | ET15 | 192.168.1.15 |  | 3 | 6ES7 131-6BH00-0BA0 | DI16 | XV569 | _GSH | XV569_GSH | Valve 569 Open Limit | DI | 0 | rIX/DE9/U009/CM | OnOff_Valve | AS01
101 | 15 | ET15 | 192.168.1.15 |  | 3 | 6ES7 131-6BH00-0BA0 | DI16 | XV569 | _GSL | XV569_GSL | Valve 569 Closed Limit | DI | 1 | rIX/DE9/U009/CM | OnOff_Valve | AS01
101 | 15 | ET15 | 192.168.1.15 |  | 2 | 6ES7 132-6BH00-0BA0 | DQ16 | XV569 | _OUT | XV569_OUT | Valve 569 Open Command | DO | 8 | rIX/DE9/U009/CM | OnOff_Valve | AS01
101 | 15 | ET15 | 192.168.1.15 |  | 3 | 6ES7 131-6BH00-0BA0 | DI16 | XV570 | _GSH | XV570_GSH | Valve 570 Open Limit | DI | 2 | rIX/DE10/U010/CM | OnOff_Valve | AS01
101 | 15 | ET15 | 192.168.1.15 |  | 3 | 6ES7 131-6BH00-0BA0 | DI16 | XV570 | _GSL | XV570_GSL | Valve 570 Closed Limit | DI | 3 | rIX/DE10/U010/CM | OnOff_Valve | AS01
101 | 15 | ET15 | 192.168.1.15 |  | 2 | 6ES7 132-6BH00-0BA0 | DQ16 | XV570 | _OUT | XV570_OUT | Valve 570 Open Command | DO | 9 | rIX/DE10/U010/CM | OnOff_Valve | AS01
101 | 15 | ET15 | 192.168.1.15 |  | 3 | 6ES7 131-6BH00-0BA0 | DI16 | XV571 | _GSH | XV571_GSH | Valve 571 Open Limit | DI | 4 | rIX/DE1/U001/CM | OnOff_Valve | AS01
101 | 15 | ET15 | 192.168.1.15 |  | 3 | 6ES7 131-6BH00-0BA0 | DI16 | XV571 | _GSL | XV571_GSL | Valve 571 Closed Limit | DI | 5 | rIX/DE1/U001/CM | OnOff_Valve | AS01
101 | 15 | ET15 | 192.168.1.15 |  | 2 | 6ES7 132-6BH00-0BA0 | DQ16 | XV571 | _OUT | XV571_OUT | Valve 571 Open Command | DO | 10 | rIX/DE1/U001/CM | OnOff_Valve | AS01
101 | 15 | ET15 | 192.168.1.15 |  | 3 | 6ES7 131-6BH00-0BA0 | DI16 | XV572 | _GSH | XV572_GSH | Valve 572 Open Limit | DI | 6 | rIX/DE2/U002/CM | OnOff_Valve | AS01
101 | 15 | ET15 | 192.168.1.15 |  | 3 | 6ES7 131-6BH00-0BA0 | DI16 | XV572 | _GSL | XV572_GSL | Valve 572 Closed Limit | DI | 7 | rIX/DE2/U002/CM | OnOff_Valve | AS01
101 | 15 | ET15 | 192.168.1.15 |  | 2 | 6ES7 132-6BH00-0BA0 | DQ16 | XV572 | _OUT | XV572_OUT | Valve 572 Open Command | DO | 11 | rIX/DE2/U002/CM | OnOff_Valve | AS01
101 | 15 | ET15 | 192.168.1.15 |  | 3 | 6ES7 131-6BH00-0BA0 | DI16 | XV573 | _GSH | XV573_GSH | Valve 573 Open Limit | DI | 8 | rIX/DE3/U003/CM | OnOff_Valve | AS01
101 | 15 | ET15 | 192.168.1.15 |  | 3 | 6ES7 131-6BH00-0BA0 | DI16 | XV573 | _GSL | XV573_GSL | Valve 573 Closed Limit | DI | 9 | rIX/DE3/U003/CM | OnOff_Valve | AS01
101 | 15 | ET15 | 192.168.1.15 |  | 2 | 6ES7 132-6BH00-0BA0 | DQ16 | XV573 | _OUT | XV573_OUT | Valve 573 Open Command | DO | 12 | rIX/DE3/U003/CM | OnOff_Valve | AS01
101 | 15 | ET15 | 192.168.1.15 |  | 3 | 6ES7 131-6BH00-0BA0 | DI16 | XV574 | _GSH | XV574_GSH | Valve 574 Open Limit | DI | 10 | rIX/DE4/U004/CM | OnOff_Valve | AS01
101 | 15 | ET15 | 192.168.1.15 |  | 3 | 6ES7 131-6BH00-0BA0 | DI16 | XV574 | _GSL | XV574_GSL | Valve 574 Closed Limit | DI | 11 | rIX/DE4/U004/CM | OnOff_Valve | AS01
101 | 15 | ET15 | 192.168.1.15 |  | 2 | 6ES7 132-6BH00-0BA0 | DQ16 | XV574 | _OUT | XV574_OUT | Valve 574 Open Command | DO | 13 | rIX/DE4/U004/CM | OnOff_Valve | AS01
101 | 15 | ET15 | 192.168.1.15 |  | 3 | 6ES7 131-6BH00-0BA0 | DI16 | XV575 | _GSH | XV575_GSH | Valve 575 Open Limit | DI | 12 | rIX/DE5/U005/CM | OnOff_Valve | AS01
101 | 15 | ET15 | 192.168.1.15 |  | 3 | 6ES7 131-6BH00-0BA0 | DI16 | XV575 | _GSL | XV575_GSL | Valve 575 Closed Limit | DI | 13 | rIX/DE5/U005/CM | OnOff_Valve | AS01
101 | 15 | ET15 | 192.168.1.15 |  | 2 | 6ES7 132-6BH00-0BA0 | DQ16 | XV575 | _OUT | XV575_OUT | Valve 575 Open Command | DO | 14 | rIX/DE5/U005/CM | OnOff_Valve | AS01
101 | 15 | ET15 | 192.168.1.15 |  | 3 | 6ES7 131-6BH00-0BA0 | DI16 | XV576 | _GSH | XV576_GSH | Valve 576 Open Limit | DI | 14 | rIX/DE6/U006/CM | OnOff_Valve | AS01
101 | 15 | ET15 | 192.168.1.15 |  | 3 | 6ES7 131-6BH00-0BA0 | DI16 | XV576 | _GSL | XV576_GSL | Valve 576 Closed Limit | DI | 15 | rIX/DE6/U006/CM | OnOff_Valve | AS01
101 | 15 | ET15 | 192.168.1.15 |  | 2 | 6ES7 132-6BH00-0BA0 | DQ16 | XV576 | _OUT | XV576_OUT | Valve 576 Open Command | DO | 15 | rIX/DE6/U006/CM | OnOff_Valve | AS01
101 | 15 | ET15 | 192.168.1.15 |  | 4 | 6ES7 131-6BH00-0BA0 | DI16 | XV577 | _GSH | XV577_GSH | Valve 577 Open Limit | DI | 0 | rIX/DE7/U007/CM | OnOff_Valve | AS01
101 | 15 | ET15 | 192.168.1.15 |  | 4 | 6ES7 131-6BH00-0BA0 | DI16 | XV577 | _GSL | XV577_GSL | Valve 577 Closed Limit | DI | 1 | rIX/DE7/U007/CM | OnOff_Valve | AS01
101 | 15 | ET15 | 192.168.1.15 |  | 5 | 6ES7 132-6BH00-0BA0 | DQ16 | XV577 | _OUT | XV577_OUT | Valve 577 Open Command | DO | 0 | rIX/DE7/U007/CM | OnOff_Valve | AS01
101 | 15 | ET15 | 192.168.1.15 |  | 4 | 6ES7 131-6BH00-0BA0 | DI16 | XV578 | _GSH | XV578_GSH | Valve 578 Open Limit | DI | 2 | rIX/DE8/U008/CM | OnOff_Valve | AS01
101 | 15 | ET15 | 192.168.1.15 |  | 4 | 6ES7 131-6BH00-0BA0 | DI16 | XV578 | _GSL | XV578_GSL | Valve 578 Closed Limit | DI | 3 | rIX/DE8/U008/CM | OnOff_Valve | AS01
101 | 15 | ET15 | 192.168.1.15 |  | 5 | 6ES7 132-6BH00-0BA0 | DQ16 | XV578 | _OUT | XV578_OUT | Valve 578 Open Command | DO | 1 | rIX/DE8/U008/CM | OnOff_Valve | AS01
101 | 15 | ET15 | 192.168.1.15 |  | 4 | 6ES7 131-6BH00-0BA0 | DI16 | XV579 | _GSH | XV579_GSH | Valve 579 Open Limit | DI | 4 | rIX/DE9/U009/CM | OnOff_Valve | AS01
101 | 15 | ET15 | 192.168.1.15 |  | 4 | 6ES7 131-6BH00-0BA0 | DI16 | XV579 | _GSL | XV579_GSL | Valve 579 Closed Limit | DI | 5 | rIX/DE9/U009/CM | OnOff_Valve | AS01
101 | 15 | ET15 | 192.168.1.15 |  | 5 | 6ES7 132-6BH00-0BA0 | DQ16 | XV579 | _OUT | XV579_OUT | Valve 579 Open Command | DO | 2 | rIX/DE9/U009/CM | OnOff_Valve | AS01
101 | 15 | ET15 | 192.168.1.15 |  | 4 | 6ES7 131-6BH00-0BA0 | DI16 | XV580 | _GSH | XV580_GSH | Valve 580 Open Limit | DI | 6 | rIX/DE10/U010/CM | OnOff_Valve | AS01
101 | 15 | ET15 | 192.168.1.15 |  | 4 | 6ES7 131-6BH00-0BA0 | DI16 | XV580 | _GSL | XV580_GSL | Valve 580 Closed Limit | DI | 7 | rIX/DE10/U010/CM | OnOff_Valve | AS01
101 | 15 | ET15 | 192.168.1.15 |  | 5 | 6ES7 132-6BH00-0BA0 | DQ16 | XV580 | _OUT | XV580_OUT | Valve 580 Open Command | DO | 3 | rIX/DE10/U010/CM | OnOff_Valve | AS01
101 | 15 | ET15 | 192.168.1.15 |  | 4 | 6ES7 131-6BH00-0BA0 | DI16 | XV581 | _GSH | XV581_GSH | Valve 581 Open Limit | DI | 8 | rIX/DE1/U001/CM | OnOff_Valve | AS01
101 | 15 | ET15 | 192.168.1.15 |  | 4 | 6ES7 131-6BH00-0BA0 | DI16 | XV581 | _GSL | XV581_GSL | Valve 581 Closed Limit | DI | 9 | rIX/DE1/U001/CM | OnOff_Valve | AS01
101 | 15 | ET15 | 192.168.1.15 |  | 5 | 6ES7 132-6BH00-0BA0 | DQ16 | XV581 | _OUT | XV581_OUT | Valve 581 Open Command | DO | 4 | rIX/DE1/U001/CM | OnOff_Valve | AS01
101 | 15 | ET15 | 192.168.1.15 |  | 4 | 6ES7 131-6BH00-0BA0 | DI16 | XV582 | _GSH | XV582_GSH | Valve 582 Open Limit | DI | 10 | rIX/DE2/U002/CM | OnOff_Valve | AS01
101 | 15 | ET15 | 192.168.1.15 |  | 4 | 6ES7 131-6BH00-0BA0 | DI16 | XV582 | _GSL | XV582_GSL | Valve 582 Closed Limit | DI | 11 | rIX/DE2/U002/CM | OnOff_Valve | AS01
101 | 15 | ET15 | 192.168.1.15 |  | 5 | 6ES7 132-6BH00-0BA0 | DQ16 | XV582 | _OUT | XV582_OUT | Valve 582 Open Command | DO | 5 | rIX/DE2/U002/CM | OnOff_Valve | AS01
101 | 15 | ET15 | 192.168.1.15 |  | 4 | 6ES7 131-6BH00-0BA0 | DI16 | XV583 | _GSH | XV583_GSH | Valve 583 Open Limit | DI | 12 | rIX/DE3/U003/CM | OnOff_Valve | AS01
101 | 15 | ET15 | 192.168.1.15 |  | 4 | 6ES7 131-6BH00-0BA0 | DI16 | XV583 | _GSL | XV583_GSL | Valve 583 Closed Limit | DI | 13 | rIX/DE3/U003/CM | OnOff_Valve | AS01
101 | 15 | ET15 | 192.168.1.15 |  | 5 | 6ES7 132-6BH00-0BA0 | DQ16 | XV583 | _OUT | XV583_OUT | Valve 583 Open Command | DO | 6 | rIX/DE3/U003/CM | OnOff_Valve | AS01
101 | 15 | ET15 | 192.168.1.15 |  | 4 | 6ES7 131-6BH00-0BA0 | DI16 | XV584 | _GSH | XV584_GSH | Valve 584 Open Limit | DI | 14 | rIX/DE4/U004/CM | OnOff_Valve | AS01
101 | 15 | ET15 | 192.168.1.15 |  | 4 | 6ES7 131-6BH00-0BA0 | DI16 | XV584 | _GSL | XV584_GSL | Valve 584 Closed Limit | DI | 15 | rIX/DE4/U004/CM | OnOff_Valve | AS01
101 | 15 | ET15 | 192.168.1.15 |  | 5 | 6ES7 132-6BH00-0BA0 | DQ16 | XV584 | _OUT | XV584_OUT | Valve 584 Open Command | DO | 7 | rIX/DE4/U004/CM | OnOff_Valve | AS01
101 | 15 | ET15 | 192.168.1.15 |  | 6 | 6ES7 131-6BH00-0BA0 | DI16 | XV585 | _GSH | XV585_GSH | Valve 585 Open Limit | DI | 0 | rIX/DE5/U005/CM | OnOff_Valve | AS01
101 | 15 | ET15 | 192.168.1.15 |  | 6 | 6ES7 131-6BH00-0BA0 | DI16 | XV585 | _GSL | XV585_GSL | Valve 585 Closed Limit | DI | 1 | rIX/DE5/U005/CM | OnOff_Valve | AS01
101 | 15 | ET15 | 192.168.1.15 |  | 5 | 6ES7 132-6BH00-0BA0 | DQ16 | XV585 | _OUT | XV585_OUT | Valve 585 Open Command | DO | 8 | rIX/DE5/U005/CM | OnOff_Valve | AS01
101 | 15 | ET15 | 192.168.1.15 |  | 6 | 6ES7 131-6BH00-0BA0 | DI16 | XV586 | _GSH | XV586_GSH | Valve 586 Open Limit | DI | 2 | rIX/DE6/U006/CM | OnOff_Valve | AS01
101 | 15 | ET15 | 192.168.1.15 |  | 6 | 6ES7 131-6BH00-0BA0 | DI16 | XV586 | _GSL | XV586_GSL | Valve 586 Closed Limit | DI | 3 | rIX/DE6/U006/CM | OnOff_Valve | AS01
101 | 15 | ET15 | 192.168.1.15 |  | 5 | 6ES7 132-6BH00-0BA0 | DQ16 | XV586 | _OUT | XV586_OUT | Valve 586 Open Command | DO | 9 | rIX/DE6/U006/CM | OnOff_Valve | AS01
101 | 15 | ET15 | 192.168.1.15 |  | 6 | 6ES7 131-6BH00-0BA0 | DI16 | XV587 | _GSH | XV587_GSH | Valve 587 Open Limit | DI | 4 | rIX/DE7/U007/CM | OnOff_Valve | AS01
101 | 15 | ET15 | 192.168.1.15 |  | 6 | 6ES7 131-6BH00-0BA0 | DI16 | XV587 | _GSL | XV587_GSL | Valve 587 Closed Limit | DI | 5 | rIX/DE7/U007/CM | OnOff_Valve | AS01
101 | 15 | ET15 | 192.168.1.15 |  | 5 | 6ES7 132-6BH00-0BA0 | DQ16 | XV587 | _OUT | XV587_OUT | Valve 587 Open Command | DO | 10 | rIX/DE7/U007/CM | OnOff_Valve | AS01
101 | 15 | ET15 | 192.168.1.15 |  | 6 | 6ES7 131-6BH00-0BA0 | DI16 | XV588 | _GSH | XV588_GSH | Valve 588 Open Limit | DI | 6 | rIX/DE8/U008/CM | OnOff_Valve | AS01
101 | 15 | ET15 | 192.168.1.15 |  | 6 | 6ES7 131-6BH00-0BA0 | DI16 | XV588 | _GSL | XV588_GSL | Valve 588 Closed Limit | DI | 7 | rIX/DE8/U008/CM | OnOff_Valve | AS01
101 | 15 | ET15 | 192.168.1.15 |  | 5 | 6ES7 132-6BH00-0BA0 | DQ16 | XV588 | _OUT | XV588_OUT | Valve 588 Open Command | DO | 11 | rIX/DE8/U008/CM | OnOff_Valve | AS01
101 | 15 | ET15 | 192.168.1.15 |  | 6 | 6ES7 131-6BH00-0BA0 | DI16 | XV589 | _GSH | XV589_GSH | Valve 589 Open Limit | DI | 8 | rIX/DE9/U009/CM | OnOff_Valve | AS01
101 | 15 | ET15 | 192.168.1.15 |  | 6 | 6ES7 131-6BH00-0BA0 | DI16 | XV589 | _GSL | XV589_GSL | Valve 589 Closed Limit | DI | 9 | rIX/DE9/U009/CM | OnOff_Valve | AS01
101 | 15 | ET15 | 192.168.1.15 |  | 5 | 6ES7 132-6BH00-0BA0 | DQ16 | XV589 | _OUT | XV589_OUT | Valve 589 Open Command | DO | 12 | rIX/DE9/U009/CM | OnOff_Valve | AS01
101 | 15 | ET15 | 192.168.1.15 |  | 6 | 6ES7 131-6BH00-0BA0 | DI16 | XV590 | _GSH | XV590_GSH | Valve 590 Open Limit | DI | 10 | rIX/DE10/U010/CM | OnOff_Valve | AS01
101 | 15 | ET15 | 192.168.1.15 |  | 6 | 6ES7 131-6BH00-0BA0 | DI16 | XV590 | _GSL | XV590_GSL | Valve 590 Closed Limit | DI | 11 | rIX/DE10/U010/CM | OnOff_Valve | AS01
101 | 15 | ET15 | 192.168.1.15 |  | 5 | 6ES7 132-6BH00-0BA0 | DQ16 | XV590 | _OUT | XV590_OUT | Valve 590 Open Command | DO | 13 | rIX/DE10/U010/CM | OnOff_Valve | AS01
101 | 15 | ET15 | 192.168.1.15 |  | 6 | 6ES7 131-6BH00-0BA0 | DI16 | XV591 | _GSH | XV591_GSH | Valve 591 Open Limit | DI | 12 | rIX/DE1/U001/CM | OnOff_Valve | AS01
101 | 15 | ET15 | 192.168.1.15 |  | 6 | 6ES7 131-6BH00-0BA0 | DI16 | XV591 | _GSL | XV591_GSL | Valve 591 Closed Limit | DI | 13 | rIX/DE1/U001/CM | OnOff_Valve | AS01
101 | 15 | ET15 | 192.168.1.15 |  | 5 | 6ES7 132-6BH00-0BA0 | DQ16 | XV591 | _OUT | XV591_OUT | Valve 591 Open Command | DO | 14 | rIX/DE1/U001/CM | OnOff_Valve | AS01
101 | 15 | ET15 | 192.168.1.15 |  | 6 | 6ES7 131-6BH00-0BA0 | DI16 | XV592 | _GSH | XV592_GSH | Valve 592 Open Limit | DI | 14 | rIX/DE2/U002/CM | OnOff_Valve | AS01
101 | 15 | ET15 | 192.168.1.15 |  | 6 | 6ES7 131-6BH00-0BA0 | DI16 | XV592 | _GSL | XV592_GSL | Valve 592 Closed Limit | DI | 15 | rIX/DE2/U002/CM | OnOff_Valve | AS01
101 | 15 | ET15 | 192.168.1.15 |  | 5 | 6ES7 132-6BH00-0BA0 | DQ16 | XV592 | _OUT | XV592_OUT | Valve 592 Open Command | DO | 15 | rIX/DE2/U002/CM | OnOff_Valve | AS01
101 | 15 | ET15 | 192.168.1.15 |  | 7 | 6ES7 131-6BH00-0BA0 | DI16 | XV593 | _GSH | XV593_GSH | Valve 593 Open Limit | DI | 0 | rIX/DE3/U003/CM | OnOff_Valve | AS01
101 | 15 | ET15 | 192.168.1.15 |  | 7 | 6ES7 131-6BH00-0BA0 | DI16 | XV593 | _GSL | XV593_GSL | Valve 593 Closed Limit | DI | 1 | rIX/DE3/U003/CM | OnOff_Valve | AS01
101 | 15 | ET15 | 192.168.1.15 |  | 8 | 6ES7 132-6BH00-0BA0 | DQ16 | XV593 | _OUT | XV593_OUT | Valve 593 Open Command | DO | 0 | rIX/DE3/U003/CM | OnOff_Valve | AS01
101 | 15 | ET15 | 192.168.1.15 |  | 7 | 6ES7 131-6BH00-0BA0 | DI16 | XV594 | _GSH | XV594_GSH | Valve 594 Open Limit | DI | 2 | rIX/DE4/U004/CM | OnOff_Valve | AS01
101 | 15 | ET15 | 192.168.1.15 |  | 7 | 6ES7 131-6BH00-0BA0 | DI16 | XV594 | _GSL | XV594_GSL | Valve 594 Closed Limit | DI | 3 | rIX/DE4/U004/CM | OnOff_Valve | AS01
101 | 15 | ET15 | 192.168.1.15 |  | 8 | 6ES7 132-6BH00-0BA0 | DQ16 | XV594 | _OUT | XV594_OUT | Valve 594 Open Command | DO | 1 | rIX/DE4/U004/CM | OnOff_Valve | AS01
101 | 15 | ET15 | 192.168.1.15 |  | 7 | 6ES7 131-6BH00-0BA0 | DI16 | XV595 | _GSH | XV595_GSH | Valve 595 Open Limit | DI | 4 | rIX/DE5/U005/CM | OnOff_Valve | AS01
101 | 15 | ET15 | 192.168.1.15 |  | 7 | 6ES7 131-6BH00-0BA0 | DI16 | XV595 | _GSL | XV595_GSL | Valve 595 Closed Limit | DI | 5 | rIX/DE5/U005/CM | OnOff_Valve | AS01
101 | 15 | ET15 | 192.168.1.15 |  | 8 | 6ES7 132-6BH00-0BA0 | DQ16 | XV595 | _OUT | XV595_OUT | Valve 595 Open Command | DO | 2 | rIX/DE5/U005/CM | OnOff_Valve | AS01
101 | 15 | ET15 | 192.168.1.15 |  | 7 | 6ES7 131-6BH00-0BA0 | DI16 | XV596 | _GSH | XV596_GSH | Valve 596 Open Limit | DI | 6 | rIX/DE6/U006/CM | OnOff_Valve | AS01
101 | 15 | ET15 | 192.168.1.15 |  | 7 | 6ES7 131-6BH00-0BA0 | DI16 | XV596 | _GSL | XV596_GSL | Valve 596 Closed Limit | DI | 7 | rIX/DE6/U006/CM | OnOff_Valve | AS01
101 | 15 | ET15 | 192.168.1.15 |  | 8 | 6ES7 132-6BH00-0BA0 | DQ16 | XV596 | _OUT | XV596_OUT | Valve 596 Open Command | DO | 3 | rIX/DE6/U006/CM | OnOff_Valve | AS01
101 | 15 | ET15 | 192.168.1.15 |  | 7 | 6ES7 131-6BH00-0BA0 | DI16 | XV597 | _GSH | XV597_GSH | Valve 597 Open Limit | DI | 8 | rIX/DE7/U007/CM | OnOff_Valve | AS01
101 | 15 | ET15 | 192.168.1.15 |  | 7 | 6ES7 131-6BH00-0BA0 | DI16 | XV597 | _GSL | XV597_GSL | Valve 597 Closed Limit | DI | 9 | rIX/DE7/U007/CM | OnOff_Valve | AS01
101 | 15 | ET15 | 192.168.1.15 |  | 8 | 6ES7 132-6BH00-0BA0 | DQ16 | XV597 | _OUT | XV597_OUT | Valve 597 Open Command | DO | 4 | rIX/DE7/U007/CM | OnOff_Valve | AS01
101 | 15 | ET15 | 192.168.1.15 |  | 7 | 6ES7 131-6BH00-0BA0 | DI16 | XV598 | _GSH | XV598_GSH | Valve 598 Open Limit | DI | 10 | rIX/DE8/U008/CM | OnOff_Valve | AS01
101 | 15 | ET15 | 192.168.1.15 |  | 7 | 6ES7 131-6BH00-0BA0 | DI16 | XV598 | _GSL | XV598_GSL | Valve 598 Closed Limit | DI | 11 | rIX/DE8/U008/CM | OnOff_Valve | AS01
101 | 15 | ET15 | 192.168.1.15 |  | 8 | 6ES7 132-6BH00-0BA0 | DQ16 | XV598 | _OUT | XV598_OUT | Valve 598 Open Command | DO | 5 | rIX/DE8/U008/CM | OnOff_Valve | AS01
101 | 15 | ET15 | 192.168.1.15 |  | 7 | 6ES7 131-6BH00-0BA0 | DI16 | XV599 | _GSH | XV599_GSH | Valve 599 Open Limit | DI | 12 | rIX/DE9/U009/CM | OnOff_Valve | AS01
101 | 15 | ET15 | 192.168.1.15 |  | 7 | 6ES7 131-6BH00-0BA0 | DI16 | XV599 | _GSL | XV599_GSL | Valve 599 Closed Limit | DI | 13 | rIX/DE9/U009/CM | OnOff_Valve | AS01
101 | 15 | ET15 | 192.168.1.15 |  | 8 | 6ES7 132-6BH00-0BA0 | DQ16 | XV599 | _OUT | XV599_OUT | Valve 599 Open Command | DO | 6 | rIX/DE9/U009/CM | OnOff_Valve | AS01
101 | 15 | ET15 | 192.168.1.15 |  | 7 | 6ES7 131-6BH00-0BA0 | DI16 | XV600 | _GSH | XV600_GSH | Valve 600 Open Limit | DI | 14 | rIX/DE10/U010/CM | OnOff_Valve | AS01
101 | 15 | ET15 | 192.168.1.15 |  | 7 | 6ES7 131-6BH00-0BA0 | DI16 | XV600 | _GSL | XV600_GSL | Valve 600 Closed Limit | DI | 15 | rIX/DE10/U010/CM | OnOff_Valve | AS01
101 | 15 | ET15 | 192.168.1.15 |  | 8 | 6ES7 132-6BH00-0BA0 | DQ16 | XV600 | _OUT | XV600_OUT | Valve 600 Open Command | DO | 7 | rIX/DE10/U010/CM | OnOff_Valve | AS01
101 | 16 | ET16 | 192.168.1.16 | 192.168.1.3 | 0 | 6ES7 155-6AU00-0CN0 | IM155-6PN
101 | 16 | ET16 | 192.168.1.16 |  | 1 | 6ES7 131-6BH00-0BA0 | DI16 | XV601 | _GSH | XV601_GSH | Valve 601 Open Limit | DI | 0 | rIX/DE1/U001/CM | OnOff_Valve | AS01
101 | 16 | ET16 | 192.168.1.16 |  | 1 | 6ES7 131-6BH00-0BA0 | DI16 | XV601 | _GSL | XV601_GSL | Valve 601 Closed Limit | DI | 1 | rIX/DE1/U001/CM | OnOff_Valve | AS01
101 | 16 | ET16 | 192.168.1.16 |  | 2 | 6ES7 132-6BH00-0BA0 | DQ16 | XV601 | _OUT | XV601_OUT | Valve 601 Open Command | DO | 0 | rIX/DE1/U001/CM | OnOff_Valve | AS01
101 | 16 | ET16 | 192.168.1.16 |  | 1 | 6ES7 131-6BH00-0BA0 | DI16 | XV602 | _GSH | XV602_GSH | Valve 602 Open Limit | DI | 2 | rIX/DE2/U002/CM | OnOff_Valve | AS01
101 | 16 | ET16 | 192.168.1.16 |  | 1 | 6ES7 131-6BH00-0BA0 | DI16 | XV602 | _GSL | XV602_GSL | Valve 602 Closed Limit | DI | 3 | rIX/DE2/U002/CM | OnOff_Valve | AS01
101 | 16 | ET16 | 192.168.1.16 |  | 2 | 6ES7 132-6BH00-0BA0 | DQ16 | XV602 | _OUT | XV602_OUT | Valve 602 Open Command | DO | 1 | rIX/DE2/U002/CM | OnOff_Valve | AS01
101 | 16 | ET16 | 192.168.1.16 |  | 1 | 6ES7 131-6BH00-0BA0 | DI16 | XV603 | _GSH | XV603_GSH | Valve 603 Open Limit | DI | 4 | rIX/DE3/U003/CM | OnOff_Valve | AS01
101 | 16 | ET16 | 192.168.1.16 |  | 1 | 6ES7 131-6BH00-0BA0 | DI16 | XV603 | _GSL | XV603_GSL | Valve 603 Closed Limit | DI | 5 | rIX/DE3/U003/CM | OnOff_Valve | AS01
101 | 16 | ET16 | 192.168.1.16 |  | 2 | 6ES7 132-6BH00-0BA0 | DQ16 | XV603 | _OUT | XV603_OUT | Valve 603 Open Command | DO | 2 | rIX/DE3/U003/CM | OnOff_Valve | AS01
101 | 16 | ET16 | 192.168.1.16 |  | 1 | 6ES7 131-6BH00-0BA0 | DI16 | XV604 | _GSH | XV604_GSH | Valve 604 Open Limit | DI | 6 | rIX/DE4/U004/CM | OnOff_Valve | AS01
101 | 16 | ET16 | 192.168.1.16 |  | 1 | 6ES7 131-6BH00-0BA0 | DI16 | XV604 | _GSL | XV604_GSL | Valve 604 Closed Limit | DI | 7 | rIX/DE4/U004/CM | OnOff_Valve | AS01
101 | 16 | ET16 | 192.168.1.16 |  | 2 | 6ES7 132-6BH00-0BA0 | DQ16 | XV604 | _OUT | XV604_OUT | Valve 604 Open Command | DO | 3 | rIX/DE4/U004/CM | OnOff_Valve | AS01
101 | 16 | ET16 | 192.168.1.16 |  | 1 | 6ES7 131-6BH00-0BA0 | DI16 | XV605 | _GSH | XV605_GSH | Valve 605 Open Limit | DI | 8 | rIX/DE5/U005/CM | OnOff_Valve | AS01
101 | 16 | ET16 | 192.168.1.16 |  | 1 | 6ES7 131-6BH00-0BA0 | DI16 | XV605 | _GSL | XV605_GSL | Valve 605 Closed Limit | DI | 9 | rIX/DE5/U005/CM | OnOff_Valve | AS01
101 | 16 | ET16 | 192.168.1.16 |  | 2 | 6ES7 132-6BH00-0BA0 | DQ16 | XV605 | _OUT | XV605_OUT | Valve 605 Open Command | DO | 4 | rIX/DE5/U005/CM | OnOff_Valve | AS01
101 | 16 | ET16 | 192.168.1.16 |  | 1 | 6ES7 131-6BH00-0BA0 | DI16 | XV606 | _GSH | XV606_GSH | Valve 606 Open Limit | DI | 10 | rIX/DE6/U006/CM | OnOff_Valve | AS01
101 | 16 | ET16 | 192.168.1.16 |  | 1 | 6ES7 131-6BH00-0BA0 | DI16 | XV606 | _GSL | XV606_GSL | Valve 606 Closed Limit | DI | 11 | rIX/DE6/U006/CM | OnOff_Valve | AS01
101 | 16 | ET16 | 192.168.1.16 |  | 2 | 6ES7 132-6BH00-0BA0 | DQ16 | XV606 | _OUT | XV606_OUT | Valve 606 Open Command | DO | 5 | rIX/DE6/U006/CM | OnOff_Valve | AS01
101 | 16 | ET16 | 192.168.1.16 |  | 1 | 6ES7 131-6BH00-0BA0 | DI16 | XV607 | _GSH | XV607_GSH | Valve 607 Open Limit | DI | 12 | rIX/DE7/U007/CM | OnOff_Valve | AS01
101 | 16 | ET16 | 192.168.1.16 |  | 1 | 6ES7 131-6BH00-0BA0 | DI16 | XV607 | _GSL | XV607_GSL | Valve 607 Closed Limit | DI | 13 | rIX/DE7/U007/CM | OnOff_Valve | AS01
101 | 16 | ET16 | 192.168.1.16 |  | 2 | 6ES7 132-6BH00-0BA0 | DQ16 | XV607 | _OUT | XV607_OUT | Valve 607 Open Command | DO | 6 | rIX/DE7/U007/CM | OnOff_Valve | AS01
101 | 16 | ET16 | 192.168.1.16 |  | 1 | 6ES7 131-6BH00-0BA0 | DI16 | XV608 | _GSH | XV608_GSH | Valve 608 Open Limit | DI | 14 | rIX/DE8/U008/CM | OnOff_Valve | AS01
101 | 16 | ET16 | 192.168.1.16 |  | 1 | 6ES7 131-6BH00-0BA0 | DI16 | XV608 | _GSL | XV608_GSL | Valve 608 Closed Limit | DI | 15 | rIX/DE8/U008/CM | OnOff_Valve | AS01
101 | 16 | ET16 | 192.168.1.16 |  | 2 | 6ES7 132-6BH00-0BA0 | DQ16 | XV608 | _OUT | XV608_OUT | Valve 608 Open Command | DO | 7 | rIX/DE8/U008/CM | OnOff_Valve | AS01
101 | 16 | ET16 | 192.168.1.16 |  | 3 | 6ES7 131-6BH00-0BA0 | DI16 | XV609 | _GSH | XV609_GSH | Valve 609 Open Limit | DI | 0 | rIX/DE9/U009/CM | OnOff_Valve | AS01
101 | 16 | ET16 | 192.168.1.16 |  | 3 | 6ES7 131-6BH00-0BA0 | DI16 | XV609 | _GSL | XV609_GSL | Valve 609 Closed Limit | DI | 1 | rIX/DE9/U009/CM | OnOff_Valve | AS01
101 | 16 | ET16 | 192.168.1.16 |  | 2 | 6ES7 132-6BH00-0BA0 | DQ16 | XV609 | _OUT | XV609_OUT | Valve 609 Open Command | DO | 8 | rIX/DE9/U009/CM | OnOff_Valve | AS01
101 | 16 | ET16 | 192.168.1.16 |  | 3 | 6ES7 131-6BH00-0BA0 | DI16 | XV610 | _GSH | XV610_GSH | Valve 610 Open Limit | DI | 2 | rIX/DE10/U010/CM | OnOff_Valve | AS01
101 | 16 | ET16 | 192.168.1.16 |  | 3 | 6ES7 131-6BH00-0BA0 | DI16 | XV610 | _GSL | XV610_GSL | Valve 610 Closed Limit | DI | 3 | rIX/DE10/U010/CM | OnOff_Valve | AS01
101 | 16 | ET16 | 192.168.1.16 |  | 2 | 6ES7 132-6BH00-0BA0 | DQ16 | XV610 | _OUT | XV610_OUT | Valve 610 Open Command | DO | 9 | rIX/DE10/U010/CM | OnOff_Valve | AS01
101 | 16 | ET16 | 192.168.1.16 |  | 3 | 6ES7 131-6BH00-0BA0 | DI16 | XV611 | _GSH | XV611_GSH | Valve 611 Open Limit | DI | 4 | rIX/DE1/U001/CM | OnOff_Valve | AS01
101 | 16 | ET16 | 192.168.1.16 |  | 3 | 6ES7 131-6BH00-0BA0 | DI16 | XV611 | _GSL | XV611_GSL | Valve 611 Closed Limit | DI | 5 | rIX/DE1/U001/CM | OnOff_Valve | AS01
101 | 16 | ET16 | 192.168.1.16 |  | 2 | 6ES7 132-6BH00-0BA0 | DQ16 | XV611 | _OUT | XV611_OUT | Valve 611 Open Command | DO | 10 | rIX/DE1/U001/CM | OnOff_Valve | AS01
101 | 16 | ET16 | 192.168.1.16 |  | 3 | 6ES7 131-6BH00-0BA0 | DI16 | XV612 | _GSH | XV612_GSH | Valve 612 Open Limit | DI | 6 | rIX/DE2/U002/CM | OnOff_Valve | AS01
101 | 16 | ET16 | 192.168.1.16 |  | 3 | 6ES7 131-6BH00-0BA0 | DI16 | XV612 | _GSL | XV612_GSL | Valve 612 Closed Limit | DI | 7 | rIX/DE2/U002/CM | OnOff_Valve | AS01
101 | 16 | ET16 | 192.168.1.16 |  | 2 | 6ES7 132-6BH00-0BA0 | DQ16 | XV612 | _OUT | XV612_OUT | Valve 612 Open Command | DO | 11 | rIX/DE2/U002/CM | OnOff_Valve | AS01
101 | 16 | ET16 | 192.168.1.16 |  | 3 | 6ES7 131-6BH00-0BA0 | DI16 | XV613 | _GSH | XV613_GSH | Valve 613 Open Limit | DI | 8 | rIX/DE3/U003/CM | OnOff_Valve | AS01
101 | 16 | ET16 | 192.168.1.16 |  | 3 | 6ES7 131-6BH00-0BA0 | DI16 | XV613 | _GSL | XV613_GSL | Valve 613 Closed Limit | DI | 9 | rIX/DE3/U003/CM | OnOff_Valve | AS01
101 | 16 | ET16 | 192.168.1.16 |  | 2 | 6ES7 132-6BH00-0BA0 | DQ16 | XV613 | _OUT | XV613_OUT | Valve 613 Open Command | DO | 12 | rIX/DE3/U003/CM | OnOff_Valve | AS01
101 | 16 | ET16 | 192.168.1.16 |  | 3 | 6ES7 131-6BH00-0BA0 | DI16 | XV614 | _GSH | XV614_GSH | Valve 614 Open Limit | DI | 10 | rIX/DE4/U004/CM | OnOff_Valve | AS01
101 | 16 | ET16 | 192.168.1.16 |  | 3 | 6ES7 131-6BH00-0BA0 | DI16 | XV614 | _GSL | XV614_GSL | Valve 614 Closed Limit | DI | 11 | rIX/DE4/U004/CM | OnOff_Valve | AS01
101 | 16 | ET16 | 192.168.1.16 |  | 2 | 6ES7 132-6BH00-0BA0 | DQ16 | XV614 | _OUT | XV614_OUT | Valve 614 Open Command | DO | 13 | rIX/DE4/U004/CM | OnOff_Valve | AS01
101 | 16 | ET16 | 192.168.1.16 |  | 3 | 6ES7 131-6BH00-0BA0 | DI16 | XV615 | _GSH | XV615_GSH | Valve 615 Open Limit | DI | 12 | rIX/DE5/U005/CM | OnOff_Valve | AS01
101 | 16 | ET16 | 192.168.1.16 |  | 3 | 6ES7 131-6BH00-0BA0 | DI16 | XV615 | _GSL | XV615_GSL | Valve 615 Closed Limit | DI | 13 | rIX/DE5/U005/CM | OnOff_Valve | AS01
101 | 16 | ET16 | 192.168.1.16 |  | 2 | 6ES7 132-6BH00-0BA0 | DQ16 | XV615 | _OUT | XV615_OUT | Valve 615 Open Command | DO | 14 | rIX/DE5/U005/CM | OnOff_Valve | AS01
101 | 16 | ET16 | 192.168.1.16 |  | 3 | 6ES7 131-6BH00-0BA0 | DI16 | XV616 | _GSH | XV616_GSH | Valve 616 Open Limit | DI | 14 | rIX/DE6/U006/CM | OnOff_Valve | AS01
101 | 16 | ET16 | 192.168.1.16 |  | 3 | 6ES7 131-6BH00-0BA0 | DI16 | XV616 | _GSL | XV616_GSL | Valve 616 Closed Limit | DI | 15 | rIX/DE6/U006/CM | OnOff_Valve | AS01
101 | 16 | ET16 | 192.168.1.16 |  | 2 | 6ES7 132-6BH00-0BA0 | DQ16 | XV616 | _OUT | XV616_OUT | Valve 616 Open Command | DO | 15 | rIX/DE6/U006/CM | OnOff_Valve | AS01
101 | 16 | ET16 | 192.168.1.16 |  | 4 | 6ES7 131-6BH00-0BA0 | DI16 | XV617 | _GSH | XV617_GSH | Valve 617 Open Limit | DI | 0 | rIX/DE7/U007/CM | OnOff_Valve | AS01
101 | 16 | ET16 | 192.168.1.16 |  | 4 | 6ES7 131-6BH00-0BA0 | DI16 | XV617 | _GSL | XV617_GSL | Valve 617 Closed Limit | DI | 1 | rIX/DE7/U007/CM | OnOff_Valve | AS01
101 | 16 | ET16 | 192.168.1.16 |  | 5 | 6ES7 132-6BH00-0BA0 | DQ16 | XV617 | _OUT | XV617_OUT | Valve 617 Open Command | DO | 0 | rIX/DE7/U007/CM | OnOff_Valve | AS01
101 | 16 | ET16 | 192.168.1.16 |  | 4 | 6ES7 131-6BH00-0BA0 | DI16 | XV618 | _GSH | XV618_GSH | Valve 618 Open Limit | DI | 2 | rIX/DE8/U008/CM | OnOff_Valve | AS01
101 | 16 | ET16 | 192.168.1.16 |  | 4 | 6ES7 131-6BH00-0BA0 | DI16 | XV618 | _GSL | XV618_GSL | Valve 618 Closed Limit | DI | 3 | rIX/DE8/U008/CM | OnOff_Valve | AS01
101 | 16 | ET16 | 192.168.1.16 |  | 5 | 6ES7 132-6BH00-0BA0 | DQ16 | XV618 | _OUT | XV618_OUT | Valve 618 Open Command | DO | 1 | rIX/DE8/U008/CM | OnOff_Valve | AS01
101 | 16 | ET16 | 192.168.1.16 |  | 4 | 6ES7 131-6BH00-0BA0 | DI16 | XV619 | _GSH | XV619_GSH | Valve 619 Open Limit | DI | 4 | rIX/DE9/U009/CM | OnOff_Valve | AS01
101 | 16 | ET16 | 192.168.1.16 |  | 4 | 6ES7 131-6BH00-0BA0 | DI16 | XV619 | _GSL | XV619_GSL | Valve 619 Closed Limit | DI | 5 | rIX/DE9/U009/CM | OnOff_Valve | AS01
101 | 16 | ET16 | 192.168.1.16 |  | 5 | 6ES7 132-6BH00-0BA0 | DQ16 | XV619 | _OUT | XV619_OUT | Valve 619 Open Command | DO | 2 | rIX/DE9/U009/CM | OnOff_Valve | AS01
101 | 16 | ET16 | 192.168.1.16 |  | 4 | 6ES7 131-6BH00-0BA0 | DI16 | XV620 | _GSH | XV620_GSH | Valve 620 Open Limit | DI | 6 | rIX/DE10/U010/CM | OnOff_Valve | AS01
101 | 16 | ET16 | 192.168.1.16 |  | 4 | 6ES7 131-6BH00-0BA0 | DI16 | XV620 | _GSL | XV620_GSL | Valve 620 Closed Limit | DI | 7 | rIX/DE10/U010/CM | OnOff_Valve | AS01
101 | 16 | ET16 | 192.168.1.16 |  | 5 | 6ES7 132-6BH00-0BA0 | DQ16 | XV620 | _OUT | XV620_OUT | Valve 620 Open Command | DO | 3 | rIX/DE10/U010/CM | OnOff_Valve | AS01
101 | 16 | ET16 | 192.168.1.16 |  | 4 | 6ES7 131-6BH00-0BA0 | DI16 | XV621 | _GSH | XV621_GSH | Valve 621 Open Limit | DI | 8 | rIX/DE1/U001/CM | OnOff_Valve | AS01
101 | 16 | ET16 | 192.168.1.16 |  | 4 | 6ES7 131-6BH00-0BA0 | DI16 | XV621 | _GSL | XV621_GSL | Valve 621 Closed Limit | DI | 9 | rIX/DE1/U001/CM | OnOff_Valve | AS01
101 | 16 | ET16 | 192.168.1.16 |  | 5 | 6ES7 132-6BH00-0BA0 | DQ16 | XV621 | _OUT | XV621_OUT | Valve 621 Open Command | DO | 4 | rIX/DE1/U001/CM | OnOff_Valve | AS01
101 | 16 | ET16 | 192.168.1.16 |  | 4 | 6ES7 131-6BH00-0BA0 | DI16 | XV622 | _GSH | XV622_GSH | Valve 622 Open Limit | DI | 10 | rIX/DE2/U002/CM | OnOff_Valve | AS01
101 | 16 | ET16 | 192.168.1.16 |  | 4 | 6ES7 131-6BH00-0BA0 | DI16 | XV622 | _GSL | XV622_GSL | Valve 622 Closed Limit | DI | 11 | rIX/DE2/U002/CM | OnOff_Valve | AS01
101 | 16 | ET16 | 192.168.1.16 |  | 5 | 6ES7 132-6BH00-0BA0 | DQ16 | XV622 | _OUT | XV622_OUT | Valve 622 Open Command | DO | 5 | rIX/DE2/U002/CM | OnOff_Valve | AS01
101 | 16 | ET16 | 192.168.1.16 |  | 4 | 6ES7 131-6BH00-0BA0 | DI16 | XV623 | _GSH | XV623_GSH | Valve 623 Open Limit | DI | 12 | rIX/DE3/U003/CM | OnOff_Valve | AS01
101 | 16 | ET16 | 192.168.1.16 |  | 4 | 6ES7 131-6BH00-0BA0 | DI16 | XV623 | _GSL | XV623_GSL | Valve 623 Closed Limit | DI | 13 | rIX/DE3/U003/CM | OnOff_Valve | AS01
101 | 16 | ET16 | 192.168.1.16 |  | 5 | 6ES7 132-6BH00-0BA0 | DQ16 | XV623 | _OUT | XV623_OUT | Valve 623 Open Command | DO | 6 | rIX/DE3/U003/CM | OnOff_Valve | AS01
101 | 16 | ET16 | 192.168.1.16 |  | 4 | 6ES7 131-6BH00-0BA0 | DI16 | XV624 | _GSH | XV624_GSH | Valve 624 Open Limit | DI | 14 | rIX/DE4/U004/CM | OnOff_Valve | AS01
101 | 16 | ET16 | 192.168.1.16 |  | 4 | 6ES7 131-6BH00-0BA0 | DI16 | XV624 | _GSL | XV624_GSL | Valve 624 Closed Limit | DI | 15 | rIX/DE4/U004/CM | OnOff_Valve | AS01
101 | 16 | ET16 | 192.168.1.16 |  | 5 | 6ES7 132-6BH00-0BA0 | DQ16 | XV624 | _OUT | XV624_OUT | Valve 624 Open Command | DO | 7 | rIX/DE4/U004/CM | OnOff_Valve | AS01
101 | 16 | ET16 | 192.168.1.16 |  | 6 | 6ES7 131-6BH00-0BA0 | DI16 | XV625 | _GSH | XV625_GSH | Valve 625 Open Limit | DI | 0 | rIX/DE5/U005/CM | OnOff_Valve | AS01
101 | 16 | ET16 | 192.168.1.16 |  | 6 | 6ES7 131-6BH00-0BA0 | DI16 | XV625 | _GSL | XV625_GSL | Valve 625 Closed Limit | DI | 1 | rIX/DE5/U005/CM | OnOff_Valve | AS01
101 | 16 | ET16 | 192.168.1.16 |  | 5 | 6ES7 132-6BH00-0BA0 | DQ16 | XV625 | _OUT | XV625_OUT | Valve 625 Open Command | DO | 8 | rIX/DE5/U005/CM | OnOff_Valve | AS01
101 | 16 | ET16 | 192.168.1.16 |  | 6 | 6ES7 131-6BH00-0BA0 | DI16 | XV626 | _GSH | XV626_GSH | Valve 626 Open Limit | DI | 2 | rIX/DE6/U006/CM | OnOff_Valve | AS01
101 | 16 | ET16 | 192.168.1.16 |  | 6 | 6ES7 131-6BH00-0BA0 | DI16 | XV626 | _GSL | XV626_GSL | Valve 626 Closed Limit | DI | 3 | rIX/DE6/U006/CM | OnOff_Valve | AS01
101 | 16 | ET16 | 192.168.1.16 |  | 5 | 6ES7 132-6BH00-0BA0 | DQ16 | XV626 | _OUT | XV626_OUT | Valve 626 Open Command | DO | 9 | rIX/DE6/U006/CM | OnOff_Valve | AS01
101 | 16 | ET16 | 192.168.1.16 |  | 6 | 6ES7 131-6BH00-0BA0 | DI16 | XV627 | _GSH | XV627_GSH | Valve 627 Open Limit | DI | 4 | rIX/DE7/U007/CM | OnOff_Valve | AS01
101 | 16 | ET16 | 192.168.1.16 |  | 6 | 6ES7 131-6BH00-0BA0 | DI16 | XV627 | _GSL | XV627_GSL | Valve 627 Closed Limit | DI | 5 | rIX/DE7/U007/CM | OnOff_Valve | AS01
101 | 16 | ET16 | 192.168.1.16 |  | 5 | 6ES7 132-6BH00-0BA0 | DQ16 | XV627 | _OUT | XV627_OUT | Valve 627 Open Command | DO | 10 | rIX/DE7/U007/CM | OnOff_Valve | AS01
101 | 16 | ET16 | 192.168.1.16 |  | 6 | 6ES7 131-6BH00-0BA0 | DI16 | XV628 | _GSH | XV628_GSH | Valve 628 Open Limit | DI | 6 | rIX/DE8/U008/CM | OnOff_Valve | AS01
101 | 16 | ET16 | 192.168.1.16 |  | 6 | 6ES7 131-6BH00-0BA0 | DI16 | XV628 | _GSL | XV628_GSL | Valve 628 Closed Limit | DI | 7 | rIX/DE8/U008/CM | OnOff_Valve | AS01
101 | 16 | ET16 | 192.168.1.16 |  | 5 | 6ES7 132-6BH00-0BA0 | DQ16 | XV628 | _OUT | XV628_OUT | Valve 628 Open Command | DO | 11 | rIX/DE8/U008/CM | OnOff_Valve | AS01
101 | 16 | ET16 | 192.168.1.16 |  | 6 | 6ES7 131-6BH00-0BA0 | DI16 | XV629 | _GSH | XV629_GSH | Valve 629 Open Limit | DI | 8 | rIX/DE9/U009/CM | OnOff_Valve | AS01
101 | 16 | ET16 | 192.168.1.16 |  | 6 | 6ES7 131-6BH00-0BA0 | DI16 | XV629 | _GSL | XV629_GSL | Valve 629 Closed Limit | DI | 9 | rIX/DE9/U009/CM | OnOff_Valve | AS01
101 | 16 | ET16 | 192.168.1.16 |  | 5 | 6ES7 132-6BH00-0BA0 | DQ16 | XV629 | _OUT | XV629_OUT | Valve 629 Open Command | DO | 12 | rIX/DE9/U009/CM | OnOff_Valve | AS01
101 | 16 | ET16 | 192.168.1.16 |  | 6 | 6ES7 131-6BH00-0BA0 | DI16 | XV630 | _GSH | XV630_GSH | Valve 630 Open Limit | DI | 10 | rIX/DE10/U010/CM | OnOff_Valve | AS01
101 | 16 | ET16 | 192.168.1.16 |  | 6 | 6ES7 131-6BH00-0BA0 | DI16 | XV630 | _GSL | XV630_GSL | Valve 630 Closed Limit | DI | 11 | rIX/DE10/U010/CM | OnOff_Valve | AS01
101 | 16 | ET16 | 192.168.1.16 |  | 5 | 6ES7 132-6BH00-0BA0 | DQ16 | XV630 | _OUT | XV630_OUT | Valve 630 Open Command | DO | 13 | rIX/DE10/U010/CM | OnOff_Valve | AS01
101 | 16 | ET16 | 192.168.1.16 |  | 6 | 6ES7 131-6BH00-0BA0 | DI16 | XV631 | _GSH | XV631_GSH | Valve 631 Open Limit | DI | 12 | rIX/DE1/U001/CM | OnOff_Valve | AS01
101 | 16 | ET16 | 192.168.1.16 |  | 6 | 6ES7 131-6BH00-0BA0 | DI16 | XV631 | _GSL | XV631_GSL | Valve 631 Closed Limit | DI | 13 | rIX/DE1/U001/CM | OnOff_Valve | AS01
101 | 16 | ET16 | 192.168.1.16 |  | 5 | 6ES7 132-6BH00-0BA0 | DQ16 | XV631 | _OUT | XV631_OUT | Valve 631 Open Command | DO | 14 | rIX/DE1/U001/CM | OnOff_Valve | AS01
101 | 16 | ET16 | 192.168.1.16 |  | 6 | 6ES7 131-6BH00-0BA0 | DI16 | XV632 | _GSH | XV632_GSH | Valve 632 Open Limit | DI | 14 | rIX/DE2/U002/CM | OnOff_Valve | AS01
101 | 16 | ET16 | 192.168.1.16 |  | 6 | 6ES7 131-6BH00-0BA0 | DI16 | XV632 | _GSL | XV632_GSL | Valve 632 Closed Limit | DI | 15 | rIX/DE2/U002/CM | OnOff_Valve | AS01
101 | 16 | ET16 | 192.168.1.16 |  | 5 | 6ES7 132-6BH00-0BA0 | DQ16 | XV632 | _OUT | XV632_OUT | Valve 632 Open Command | DO | 15 | rIX/DE2/U002/CM | OnOff_Valve | AS01
101 | 16 | ET16 | 192.168.1.16 |  | 7 | 6ES7 131-6BH00-0BA0 | DI16 | XV633 | _GSH | XV633_GSH | Valve 633 Open Limit | DI | 0 | rIX/DE3/U003/CM | OnOff_Valve | AS01
101 | 16 | ET16 | 192.168.1.16 |  | 7 | 6ES7 131-6BH00-0BA0 | DI16 | XV633 | _GSL | XV633_GSL | Valve 633 Closed Limit | DI | 1 | rIX/DE3/U003/CM | OnOff_Valve | AS01
101 | 16 | ET16 | 192.168.1.16 |  | 8 | 6ES7 132-6BH00-0BA0 | DQ16 | XV633 | _OUT | XV633_OUT | Valve 633 Open Command | DO | 0 | rIX/DE3/U003/CM | OnOff_Valve | AS01
101 | 16 | ET16 | 192.168.1.16 |  | 7 | 6ES7 131-6BH00-0BA0 | DI16 | XV634 | _GSH | XV634_GSH | Valve 634 Open Limit | DI | 2 | rIX/DE4/U004/CM | OnOff_Valve | AS01
101 | 16 | ET16 | 192.168.1.16 |  | 7 | 6ES7 131-6BH00-0BA0 | DI16 | XV634 | _GSL | XV634_GSL | Valve 634 Closed Limit | DI | 3 | rIX/DE4/U004/CM | OnOff_Valve | AS01
101 | 16 | ET16 | 192.168.1.16 |  | 8 | 6ES7 132-6BH00-0BA0 | DQ16 | XV634 | _OUT | XV634_OUT | Valve 634 Open Command | DO | 1 | rIX/DE4/U004/CM | OnOff_Valve | AS01
101 | 16 | ET16 | 192.168.1.16 |  | 7 | 6ES7 131-6BH00-0BA0 | DI16 | XV635 | _GSH | XV635_GSH | Valve 635 Open Limit | DI | 4 | rIX/DE5/U005/CM | OnOff_Valve | AS01
101 | 16 | ET16 | 192.168.1.16 |  | 7 | 6ES7 131-6BH00-0BA0 | DI16 | XV635 | _GSL | XV635_GSL | Valve 635 Closed Limit | DI | 5 | rIX/DE5/U005/CM | OnOff_Valve | AS01
101 | 16 | ET16 | 192.168.1.16 |  | 8 | 6ES7 132-6BH00-0BA0 | DQ16 | XV635 | _OUT | XV635_OUT | Valve 635 Open Command | DO | 2 | rIX/DE5/U005/CM | OnOff_Valve | AS01
101 | 16 | ET16 | 192.168.1.16 |  | 7 | 6ES7 131-6BH00-0BA0 | DI16 | XV636 | _GSH | XV636_GSH | Valve 636 Open Limit | DI | 6 | rIX/DE6/U006/CM | OnOff_Valve | AS01
101 | 16 | ET16 | 192.168.1.16 |  | 7 | 6ES7 131-6BH00-0BA0 | DI16 | XV636 | _GSL | XV636_GSL | Valve 636 Closed Limit | DI | 7 | rIX/DE6/U006/CM | OnOff_Valve | AS01
101 | 16 | ET16 | 192.168.1.16 |  | 8 | 6ES7 132-6BH00-0BA0 | DQ16 | XV636 | _OUT | XV636_OUT | Valve 636 Open Command | DO | 3 | rIX/DE6/U006/CM | OnOff_Valve | AS01
101 | 16 | ET16 | 192.168.1.16 |  | 7 | 6ES7 131-6BH00-0BA0 | DI16 | XV637 | _GSH | XV637_GSH | Valve 637 Open Limit | DI | 8 | rIX/DE7/U007/CM | OnOff_Valve | AS01
101 | 16 | ET16 | 192.168.1.16 |  | 7 | 6ES7 131-6BH00-0BA0 | DI16 | XV637 | _GSL | XV637_GSL | Valve 637 Closed Limit | DI | 9 | rIX/DE7/U007/CM | OnOff_Valve | AS01
101 | 16 | ET16 | 192.168.1.16 |  | 8 | 6ES7 132-6BH00-0BA0 | DQ16 | XV637 | _OUT | XV637_OUT | Valve 637 Open Command | DO | 4 | rIX/DE7/U007/CM | OnOff_Valve | AS01
101 | 16 | ET16 | 192.168.1.16 |  | 7 | 6ES7 131-6BH00-0BA0 | DI16 | XV638 | _GSH | XV638_GSH | Valve 638 Open Limit | DI | 10 | rIX/DE8/U008/CM | OnOff_Valve | AS01
101 | 16 | ET16 | 192.168.1.16 |  | 7 | 6ES7 131-6BH00-0BA0 | DI16 | XV638 | _GSL | XV638_GSL | Valve 638 Closed Limit | DI | 11 | rIX/DE8/U008/CM | OnOff_Valve | AS01
101 | 16 | ET16 | 192.168.1.16 |  | 8 | 6ES7 132-6BH00-0BA0 | DQ16 | XV638 | _OUT | XV638_OUT | Valve 638 Open Command | DO | 5 | rIX/DE8/U008/CM | OnOff_Valve | AS01
101 | 16 | ET16 | 192.168.1.16 |  | 7 | 6ES7 131-6BH00-0BA0 | DI16 | XV639 | _GSH | XV639_GSH | Valve 639 Open Limit | DI | 12 | rIX/DE9/U009/CM | OnOff_Valve | AS01
101 | 16 | ET16 | 192.168.1.16 |  | 7 | 6ES7 131-6BH00-0BA0 | DI16 | XV639 | _GSL | XV639_GSL | Valve 639 Closed Limit | DI | 13 | rIX/DE9/U009/CM | OnOff_Valve | AS01
101 | 16 | ET16 | 192.168.1.16 |  | 8 | 6ES7 132-6BH00-0BA0 | DQ16 | XV639 | _OUT | XV639_OUT | Valve 639 Open Command | DO | 6 | rIX/DE9/U009/CM | OnOff_Valve | AS01
101 | 16 | ET16 | 192.168.1.16 |  | 7 | 6ES7 131-6BH00-0BA0 | DI16 | XV640 | _GSH | XV640_GSH | Valve 640 Open Limit | DI | 14 | rIX/DE10/U010/CM | OnOff_Valve | AS01
101 | 16 | ET16 | 192.168.1.16 |  | 7 | 6ES7 131-6BH00-0BA0 | DI16 | XV640 | _GSL | XV640_GSL | Valve 640 Closed Limit | DI | 15 | rIX/DE10/U010/CM | OnOff_Valve | AS01
101 | 16 | ET16 | 192.168.1.16 |  | 8 | 6ES7 132-6BH00-0BA0 | DQ16 | XV640 | _OUT | XV640_OUT | Valve 640 Open Command | DO | 7 | rIX/DE10/U010/CM | OnOff_Valve | AS01
101 | 17 | ET17 | 192.168.1.17 | 192.168.1.3 | 0 | 6ES7 155-6AU00-0CN0 | IM155-6PN
101 | 17 | ET17 | 192.168.1.17 |  | 1 | 6ES7 131-6BH00-0BA0 | DI16 | XV641 | _GSH | XV641_GSH | Valve 641 Open Limit | DI | 0 | rIX/DE1/U001/CM | OnOff_Valve | AS01
101 | 17 | ET17 | 192.168.1.17 |  | 1 | 6ES7 131-6BH00-0BA0 | DI16 | XV641 | _GSL | XV641_GSL | Valve 641 Closed Limit | DI | 1 | rIX/DE1/U001/CM | OnOff_Valve | AS01
101 | 17 | ET17 | 192.168.1.17 |  | 2 | 6ES7 132-6BH00-0BA0 | DQ16 | XV641 | _OUT | XV641_OUT | Valve 641 Open Command | DO | 0 | rIX/DE1/U001/CM | OnOff_Valve | AS01
101 | 17 | ET17 | 192.168.1.17 |  | 1 | 6ES7 131-6BH00-0BA0 | DI16 | XV642 | _GSH | XV642_GSH | Valve 642 Open Limit | DI | 2 | rIX/DE2/U002/CM | OnOff_Valve | AS01
101 | 17 | ET17 | 192.168.1.17 |  | 1 | 6ES7 131-6BH00-0BA0 | DI16 | XV642 | _GSL | XV642_GSL | Valve 642 Closed Limit | DI | 3 | rIX/DE2/U002/CM | OnOff_Valve | AS01
101 | 17 | ET17 | 192.168.1.17 |  | 2 | 6ES7 132-6BH00-0BA0 | DQ16 | XV642 | _OUT | XV642_OUT | Valve 642 Open Command | DO | 1 | rIX/DE2/U002/CM | OnOff_Valve | AS01
101 | 17 | ET17 | 192.168.1.17 |  | 1 | 6ES7 131-6BH00-0BA0 | DI16 | XV643 | _GSH | XV643_GSH | Valve 643 Open Limit | DI | 4 | rIX/DE3/U003/CM | OnOff_Valve | AS01
101 | 17 | ET17 | 192.168.1.17 |  | 1 | 6ES7 131-6BH00-0BA0 | DI16 | XV643 | _GSL | XV643_GSL | Valve 643 Closed Limit | DI | 5 | rIX/DE3/U003/CM | OnOff_Valve | AS01
101 | 17 | ET17 | 192.168.1.17 |  | 2 | 6ES7 132-6BH00-0BA0 | DQ16 | XV643 | _OUT | XV643_OUT | Valve 643 Open Command | DO | 2 | rIX/DE3/U003/CM | OnOff_Valve | AS01
101 | 17 | ET17 | 192.168.1.17 |  | 1 | 6ES7 131-6BH00-0BA0 | DI16 | XV644 | _GSH | XV644_GSH | Valve 644 Open Limit | DI | 6 | rIX/DE4/U004/CM | OnOff_Valve | AS01
101 | 17 | ET17 | 192.168.1.17 |  | 1 | 6ES7 131-6BH00-0BA0 | DI16 | XV644 | _GSL | XV644_GSL | Valve 644 Closed Limit | DI | 7 | rIX/DE4/U004/CM | OnOff_Valve | AS01
101 | 17 | ET17 | 192.168.1.17 |  | 2 | 6ES7 132-6BH00-0BA0 | DQ16 | XV644 | _OUT | XV644_OUT | Valve 644 Open Command | DO | 3 | rIX/DE4/U004/CM | OnOff_Valve | AS01
101 | 17 | ET17 | 192.168.1.17 |  | 1 | 6ES7 131-6BH00-0BA0 | DI16 | XV645 | _GSH | XV645_GSH | Valve 645 Open Limit | DI | 8 | rIX/DE5/U005/CM | OnOff_Valve | AS01
101 | 17 | ET17 | 192.168.1.17 |  | 1 | 6ES7 131-6BH00-0BA0 | DI16 | XV645 | _GSL | XV645_GSL | Valve 645 Closed Limit | DI | 9 | rIX/DE5/U005/CM | OnOff_Valve | AS01
101 | 17 | ET17 | 192.168.1.17 |  | 2 | 6ES7 132-6BH00-0BA0 | DQ16 | XV645 | _OUT | XV645_OUT | Valve 645 Open Command | DO | 4 | rIX/DE5/U005/CM | OnOff_Valve | AS01
101 | 17 | ET17 | 192.168.1.17 |  | 1 | 6ES7 131-6BH00-0BA0 | DI16 | XV646 | _GSH | XV646_GSH | Valve 646 Open Limit | DI | 10 | rIX/DE6/U006/CM | OnOff_Valve | AS01
101 | 17 | ET17 | 192.168.1.17 |  | 1 | 6ES7 131-6BH00-0BA0 | DI16 | XV646 | _GSL | XV646_GSL | Valve 646 Closed Limit | DI | 11 | rIX/DE6/U006/CM | OnOff_Valve | AS01
101 | 17 | ET17 | 192.168.1.17 |  | 2 | 6ES7 132-6BH00-0BA0 | DQ16 | XV646 | _OUT | XV646_OUT | Valve 646 Open Command | DO | 5 | rIX/DE6/U006/CM | OnOff_Valve | AS01
101 | 17 | ET17 | 192.168.1.17 |  | 1 | 6ES7 131-6BH00-0BA0 | DI16 | XV647 | _GSH | XV647_GSH | Valve 647 Open Limit | DI | 12 | rIX/DE7/U007/CM | OnOff_Valve | AS01
101 | 17 | ET17 | 192.168.1.17 |  | 1 | 6ES7 131-6BH00-0BA0 | DI16 | XV647 | _GSL | XV647_GSL | Valve 647 Closed Limit | DI | 13 | rIX/DE7/U007/CM | OnOff_Valve | AS01
101 | 17 | ET17 | 192.168.1.17 |  | 2 | 6ES7 132-6BH00-0BA0 | DQ16 | XV647 | _OUT | XV647_OUT | Valve 647 Open Command | DO | 6 | rIX/DE7/U007/CM | OnOff_Valve | AS01
101 | 17 | ET17 | 192.168.1.17 |  | 1 | 6ES7 131-6BH00-0BA0 | DI16 | XV648 | _GSH | XV648_GSH | Valve 648 Open Limit | DI | 14 | rIX/DE8/U008/CM | OnOff_Valve | AS01
101 | 17 | ET17 | 192.168.1.17 |  | 1 | 6ES7 131-6BH00-0BA0 | DI16 | XV648 | _GSL | XV648_GSL | Valve 648 Closed Limit | DI | 15 | rIX/DE8/U008/CM | OnOff_Valve | AS01
101 | 17 | ET17 | 192.168.1.17 |  | 2 | 6ES7 132-6BH00-0BA0 | DQ16 | XV648 | _OUT | XV648_OUT | Valve 648 Open Command | DO | 7 | rIX/DE8/U008/CM | OnOff_Valve | AS01
101 | 17 | ET17 | 192.168.1.17 |  | 3 | 6ES7 131-6BH00-0BA0 | DI16 | XV649 | _GSH | XV649_GSH | Valve 649 Open Limit | DI | 0 | rIX/DE9/U009/CM | OnOff_Valve | AS01
101 | 17 | ET17 | 192.168.1.17 |  | 3 | 6ES7 131-6BH00-0BA0 | DI16 | XV649 | _GSL | XV649_GSL | Valve 649 Closed Limit | DI | 1 | rIX/DE9/U009/CM | OnOff_Valve | AS01
101 | 17 | ET17 | 192.168.1.17 |  | 2 | 6ES7 132-6BH00-0BA0 | DQ16 | XV649 | _OUT | XV649_OUT | Valve 649 Open Command | DO | 8 | rIX/DE9/U009/CM | OnOff_Valve | AS01
101 | 17 | ET17 | 192.168.1.17 |  | 3 | 6ES7 131-6BH00-0BA0 | DI16 | XV650 | _GSH | XV650_GSH | Valve 650 Open Limit | DI | 2 | rIX/DE10/U010/CM | OnOff_Valve | AS01
101 | 17 | ET17 | 192.168.1.17 |  | 3 | 6ES7 131-6BH00-0BA0 | DI16 | XV650 | _GSL | XV650_GSL | Valve 650 Closed Limit | DI | 3 | rIX/DE10/U010/CM | OnOff_Valve | AS01
101 | 17 | ET17 | 192.168.1.17 |  | 2 | 6ES7 132-6BH00-0BA0 | DQ16 | XV650 | _OUT | XV650_OUT | Valve 650 Open Command | DO | 9 | rIX/DE10/U010/CM | OnOff_Valve | AS01
101 | 17 | ET17 | 192.168.1.17 |  | 3 | 6ES7 131-6BH00-0BA0 | DI16 | XV651 | _GSH | XV651_GSH | Valve 651 Open Limit | DI | 4 | rIX/DE1/U001/CM | OnOff_Valve | AS01
101 | 17 | ET17 | 192.168.1.17 |  | 3 | 6ES7 131-6BH00-0BA0 | DI16 | XV651 | _GSL | XV651_GSL | Valve 651 Closed Limit | DI | 5 | rIX/DE1/U001/CM | OnOff_Valve | AS01
101 | 17 | ET17 | 192.168.1.17 |  | 2 | 6ES7 132-6BH00-0BA0 | DQ16 | XV651 | _OUT | XV651_OUT | Valve 651 Open Command | DO | 10 | rIX/DE1/U001/CM | OnOff_Valve | AS01
101 | 17 | ET17 | 192.168.1.17 |  | 3 | 6ES7 131-6BH00-0BA0 | DI16 | XV652 | _GSH | XV652_GSH | Valve 652 Open Limit | DI | 6 | rIX/DE2/U002/CM | OnOff_Valve | AS01
101 | 17 | ET17 | 192.168.1.17 |  | 3 | 6ES7 131-6BH00-0BA0 | DI16 | XV652 | _GSL | XV652_GSL | Valve 652 Closed Limit | DI | 7 | rIX/DE2/U002/CM | OnOff_Valve | AS01
101 | 17 | ET17 | 192.168.1.17 |  | 2 | 6ES7 132-6BH00-0BA0 | DQ16 | XV652 | _OUT | XV652_OUT | Valve 652 Open Command | DO | 11 | rIX/DE2/U002/CM | OnOff_Valve | AS01
101 | 17 | ET17 | 192.168.1.17 |  | 3 | 6ES7 131-6BH00-0BA0 | DI16 | XV653 | _GSH | XV653_GSH | Valve 653 Open Limit | DI | 8 | rIX/DE3/U003/CM | OnOff_Valve | AS01
101 | 17 | ET17 | 192.168.1.17 |  | 3 | 6ES7 131-6BH00-0BA0 | DI16 | XV653 | _GSL | XV653_GSL | Valve 653 Closed Limit | DI | 9 | rIX/DE3/U003/CM | OnOff_Valve | AS01
101 | 17 | ET17 | 192.168.1.17 |  | 2 | 6ES7 132-6BH00-0BA0 | DQ16 | XV653 | _OUT | XV653_OUT | Valve 653 Open Command | DO | 12 | rIX/DE3/U003/CM | OnOff_Valve | AS01
101 | 17 | ET17 | 192.168.1.17 |  | 3 | 6ES7 131-6BH00-0BA0 | DI16 | XV654 | _GSH | XV654_GSH | Valve 654 Open Limit | DI | 10 | rIX/DE4/U004/CM | OnOff_Valve | AS01
101 | 17 | ET17 | 192.168.1.17 |  | 3 | 6ES7 131-6BH00-0BA0 | DI16 | XV654 | _GSL | XV654_GSL | Valve 654 Closed Limit | DI | 11 | rIX/DE4/U004/CM | OnOff_Valve | AS01
101 | 17 | ET17 | 192.168.1.17 |  | 2 | 6ES7 132-6BH00-0BA0 | DQ16 | XV654 | _OUT | XV654_OUT | Valve 654 Open Command | DO | 13 | rIX/DE4/U004/CM | OnOff_Valve | AS01
101 | 17 | ET17 | 192.168.1.17 |  | 3 | 6ES7 131-6BH00-0BA0 | DI16 | XV655 | _GSH | XV655_GSH | Valve 655 Open Limit | DI | 12 | rIX/DE5/U005/CM | OnOff_Valve | AS01
101 | 17 | ET17 | 192.168.1.17 |  | 3 | 6ES7 131-6BH00-0BA0 | DI16 | XV655 | _GSL | XV655_GSL | Valve 655 Closed Limit | DI | 13 | rIX/DE5/U005/CM | OnOff_Valve | AS01
101 | 17 | ET17 | 192.168.1.17 |  | 2 | 6ES7 132-6BH00-0BA0 | DQ16 | XV655 | _OUT | XV655_OUT | Valve 655 Open Command | DO | 14 | rIX/DE5/U005/CM | OnOff_Valve | AS01
101 | 17 | ET17 | 192.168.1.17 |  | 3 | 6ES7 131-6BH00-0BA0 | DI16 | XV656 | _GSH | XV656_GSH | Valve 656 Open Limit | DI | 14 | rIX/DE6/U006/CM | OnOff_Valve | AS01
101 | 17 | ET17 | 192.168.1.17 |  | 3 | 6ES7 131-6BH00-0BA0 | DI16 | XV656 | _GSL | XV656_GSL | Valve 656 Closed Limit | DI | 15 | rIX/DE6/U006/CM | OnOff_Valve | AS01
101 | 17 | ET17 | 192.168.1.17 |  | 2 | 6ES7 132-6BH00-0BA0 | DQ16 | XV656 | _OUT | XV656_OUT | Valve 656 Open Command | DO | 15 | rIX/DE6/U006/CM | OnOff_Valve | AS01
101 | 17 | ET17 | 192.168.1.17 |  | 4 | 6ES7 131-6BH00-0BA0 | DI16 | XV657 | _GSH | XV657_GSH | Valve 657 Open Limit | DI | 0 | rIX/DE7/U007/CM | OnOff_Valve | AS01
101 | 17 | ET17 | 192.168.1.17 |  | 4 | 6ES7 131-6BH00-0BA0 | DI16 | XV657 | _GSL | XV657_GSL | Valve 657 Closed Limit | DI | 1 | rIX/DE7/U007/CM | OnOff_Valve | AS01
101 | 17 | ET17 | 192.168.1.17 |  | 5 | 6ES7 132-6BH00-0BA0 | DQ16 | XV657 | _OUT | XV657_OUT | Valve 657 Open Command | DO | 0 | rIX/DE7/U007/CM | OnOff_Valve | AS01
101 | 17 | ET17 | 192.168.1.17 |  | 4 | 6ES7 131-6BH00-0BA0 | DI16 | XV658 | _GSH | XV658_GSH | Valve 658 Open Limit | DI | 2 | rIX/DE8/U008/CM | OnOff_Valve | AS01
101 | 17 | ET17 | 192.168.1.17 |  | 4 | 6ES7 131-6BH00-0BA0 | DI16 | XV658 | _GSL | XV658_GSL | Valve 658 Closed Limit | DI | 3 | rIX/DE8/U008/CM | OnOff_Valve | AS01
101 | 17 | ET17 | 192.168.1.17 |  | 5 | 6ES7 132-6BH00-0BA0 | DQ16 | XV658 | _OUT | XV658_OUT | Valve 658 Open Command | DO | 1 | rIX/DE8/U008/CM | OnOff_Valve | AS01
101 | 17 | ET17 | 192.168.1.17 |  | 4 | 6ES7 131-6BH00-0BA0 | DI16 | XV659 | _GSH | XV659_GSH | Valve 659 Open Limit | DI | 4 | rIX/DE9/U009/CM | OnOff_Valve | AS01
101 | 17 | ET17 | 192.168.1.17 |  | 4 | 6ES7 131-6BH00-0BA0 | DI16 | XV659 | _GSL | XV659_GSL | Valve 659 Closed Limit | DI | 5 | rIX/DE9/U009/CM | OnOff_Valve | AS01
101 | 17 | ET17 | 192.168.1.17 |  | 5 | 6ES7 132-6BH00-0BA0 | DQ16 | XV659 | _OUT | XV659_OUT | Valve 659 Open Command | DO | 2 | rIX/DE9/U009/CM | OnOff_Valve | AS01
101 | 17 | ET17 | 192.168.1.17 |  | 4 | 6ES7 131-6BH00-0BA0 | DI16 | XV660 | _GSH | XV660_GSH | Valve 660 Open Limit | DI | 6 | rIX/DE10/U010/CM | OnOff_Valve | AS01
101 | 17 | ET17 | 192.168.1.17 |  | 4 | 6ES7 131-6BH00-0BA0 | DI16 | XV660 | _GSL | XV660_GSL | Valve 660 Closed Limit | DI | 7 | rIX/DE10/U010/CM | OnOff_Valve | AS01
101 | 17 | ET17 | 192.168.1.17 |  | 5 | 6ES7 132-6BH00-0BA0 | DQ16 | XV660 | _OUT | XV660_OUT | Valve 660 Open Command | DO | 3 | rIX/DE10/U010/CM | OnOff_Valve | AS01
101 | 17 | ET17 | 192.168.1.17 |  | 4 | 6ES7 131-6BH00-0BA0 | DI16 | XV661 | _GSH | XV661_GSH | Valve 661 Open Limit | DI | 8 | rIX/DE1/U001/CM | OnOff_Valve | AS01
101 | 17 | ET17 | 192.168.1.17 |  | 4 | 6ES7 131-6BH00-0BA0 | DI16 | XV661 | _GSL | XV661_GSL | Valve 661 Closed Limit | DI | 9 | rIX/DE1/U001/CM | OnOff_Valve | AS01
101 | 17 | ET17 | 192.168.1.17 |  | 5 | 6ES7 132-6BH00-0BA0 | DQ16 | XV661 | _OUT | XV661_OUT | Valve 661 Open Command | DO | 4 | rIX/DE1/U001/CM | OnOff_Valve | AS01
101 | 17 | ET17 | 192.168.1.17 |  | 4 | 6ES7 131-6BH00-0BA0 | DI16 | XV662 | _GSH | XV662_GSH | Valve 662 Open Limit | DI | 10 | rIX/DE2/U002/CM | OnOff_Valve | AS01
101 | 17 | ET17 | 192.168.1.17 |  | 4 | 6ES7 131-6BH00-0BA0 | DI16 | XV662 | _GSL | XV662_GSL | Valve 662 Closed Limit | DI | 11 | rIX/DE2/U002/CM | OnOff_Valve | AS01
101 | 17 | ET17 | 192.168.1.17 |  | 5 | 6ES7 132-6BH00-0BA0 | DQ16 | XV662 | _OUT | XV662_OUT | Valve 662 Open Command | DO | 5 | rIX/DE2/U002/CM | OnOff_Valve | AS01
101 | 17 | ET17 | 192.168.1.17 |  | 4 | 6ES7 131-6BH00-0BA0 | DI16 | XV663 | _GSH | XV663_GSH | Valve 663 Open Limit | DI | 12 | rIX/DE3/U003/CM | OnOff_Valve | AS01
101 | 17 | ET17 | 192.168.1.17 |  | 4 | 6ES7 131-6BH00-0BA0 | DI16 | XV663 | _GSL | XV663_GSL | Valve 663 Closed Limit | DI | 13 | rIX/DE3/U003/CM | OnOff_Valve | AS01
101 | 17 | ET17 | 192.168.1.17 |  | 5 | 6ES7 132-6BH00-0BA0 | DQ16 | XV663 | _OUT | XV663_OUT | Valve 663 Open Command | DO | 6 | rIX/DE3/U003/CM | OnOff_Valve | AS01
101 | 17 | ET17 | 192.168.1.17 |  | 4 | 6ES7 131-6BH00-0BA0 | DI16 | XV664 | _GSH | XV664_GSH | Valve 664 Open Limit | DI | 14 | rIX/DE4/U004/CM | OnOff_Valve | AS01
101 | 17 | ET17 | 192.168.1.17 |  | 4 | 6ES7 131-6BH00-0BA0 | DI16 | XV664 | _GSL | XV664_GSL | Valve 664 Closed Limit | DI | 15 | rIX/DE4/U004/CM | OnOff_Valve | AS01
101 | 17 | ET17 | 192.168.1.17 |  | 5 | 6ES7 132-6BH00-0BA0 | DQ16 | XV664 | _OUT | XV664_OUT | Valve 664 Open Command | DO | 7 | rIX/DE4/U004/CM | OnOff_Valve | AS01
101 | 17 | ET17 | 192.168.1.17 |  | 6 | 6ES7 131-6BH00-0BA0 | DI16 | XV665 | _GSH | XV665_GSH | Valve 665 Open Limit | DI | 0 | rIX/DE5/U005/CM | OnOff_Valve | AS01
101 | 17 | ET17 | 192.168.1.17 |  | 6 | 6ES7 131-6BH00-0BA0 | DI16 | XV665 | _GSL | XV665_GSL | Valve 665 Closed Limit | DI | 1 | rIX/DE5/U005/CM | OnOff_Valve | AS01
101 | 17 | ET17 | 192.168.1.17 |  | 5 | 6ES7 132-6BH00-0BA0 | DQ16 | XV665 | _OUT | XV665_OUT | Valve 665 Open Command | DO | 8 | rIX/DE5/U005/CM | OnOff_Valve | AS01
101 | 17 | ET17 | 192.168.1.17 |  | 6 | 6ES7 131-6BH00-0BA0 | DI16 | XV666 | _GSH | XV666_GSH | Valve 666 Open Limit | DI | 2 | rIX/DE6/U006/CM | OnOff_Valve | AS01
101 | 17 | ET17 | 192.168.1.17 |  | 6 | 6ES7 131-6BH00-0BA0 | DI16 | XV666 | _GSL | XV666_GSL | Valve 666 Closed Limit | DI | 3 | rIX/DE6/U006/CM | OnOff_Valve | AS01
101 | 17 | ET17 | 192.168.1.17 |  | 5 | 6ES7 132-6BH00-0BA0 | DQ16 | XV666 | _OUT | XV666_OUT | Valve 666 Open Command | DO | 9 | rIX/DE6/U006/CM | OnOff_Valve | AS01
101 | 17 | ET17 | 192.168.1.17 |  | 6 | 6ES7 131-6BH00-0BA0 | DI16 | XV667 | _GSH | XV667_GSH | Valve 667 Open Limit | DI | 4 | rIX/DE7/U007/CM | OnOff_Valve | AS01
101 | 17 | ET17 | 192.168.1.17 |  | 6 | 6ES7 131-6BH00-0BA0 | DI16 | XV667 | _GSL | XV667_GSL | Valve 667 Closed Limit | DI | 5 | rIX/DE7/U007/CM | OnOff_Valve | AS01
101 | 17 | ET17 | 192.168.1.17 |  | 5 | 6ES7 132-6BH00-0BA0 | DQ16 | XV667 | _OUT | XV667_OUT | Valve 667 Open Command | DO | 10 | rIX/DE7/U007/CM | OnOff_Valve | AS01
101 | 17 | ET17 | 192.168.1.17 |  | 6 | 6ES7 131-6BH00-0BA0 | DI16 | XV668 | _GSH | XV668_GSH | Valve 668 Open Limit | DI | 6 | rIX/DE8/U008/CM | OnOff_Valve | AS01
101 | 17 | ET17 | 192.168.1.17 |  | 6 | 6ES7 131-6BH00-0BA0 | DI16 | XV668 | _GSL | XV668_GSL | Valve 668 Closed Limit | DI | 7 | rIX/DE8/U008/CM | OnOff_Valve | AS01
101 | 17 | ET17 | 192.168.1.17 |  | 5 | 6ES7 132-6BH00-0BA0 | DQ16 | XV668 | _OUT | XV668_OUT | Valve 668 Open Command | DO | 11 | rIX/DE8/U008/CM | OnOff_Valve | AS01
101 | 17 | ET17 | 192.168.1.17 |  | 6 | 6ES7 131-6BH00-0BA0 | DI16 | XV669 | _GSH | XV669_GSH | Valve 669 Open Limit | DI | 8 | rIX/DE9/U009/CM | OnOff_Valve | AS01
101 | 17 | ET17 | 192.168.1.17 |  | 6 | 6ES7 131-6BH00-0BA0 | DI16 | XV669 | _GSL | XV669_GSL | Valve 669 Closed Limit | DI | 9 | rIX/DE9/U009/CM | OnOff_Valve | AS01
101 | 17 | ET17 | 192.168.1.17 |  | 5 | 6ES7 132-6BH00-0BA0 | DQ16 | XV669 | _OUT | XV669_OUT | Valve 669 Open Command | DO | 12 | rIX/DE9/U009/CM | OnOff_Valve | AS01
101 | 17 | ET17 | 192.168.1.17 |  | 6 | 6ES7 131-6BH00-0BA0 | DI16 | XV670 | _GSH | XV670_GSH | Valve 670 Open Limit | DI | 10 | rIX/DE10/U010/CM | OnOff_Valve | AS01
101 | 17 | ET17 | 192.168.1.17 |  | 6 | 6ES7 131-6BH00-0BA0 | DI16 | XV670 | _GSL | XV670_GSL | Valve 670 Closed Limit | DI | 11 | rIX/DE10/U010/CM | OnOff_Valve | AS01
101 | 17 | ET17 | 192.168.1.17 |  | 5 | 6ES7 132-6BH00-0BA0 | DQ16 | XV670 | _OUT | XV670_OUT | Valve 670 Open Command | DO | 13 | rIX/DE10/U010/CM | OnOff_Valve | AS01
101 | 17 | ET17 | 192.168.1.17 |  | 6 | 6ES7 131-6BH00-0BA0 | DI16 | XV671 | _GSH | XV671_GSH | Valve 671 Open Limit | DI | 12 | rIX/DE1/U001/CM | OnOff_Valve | AS01
101 | 17 | ET17 | 192.168.1.17 |  | 6 | 6ES7 131-6BH00-0BA0 | DI16 | XV671 | _GSL | XV671_GSL | Valve 671 Closed Limit | DI | 13 | rIX/DE1/U001/CM | OnOff_Valve | AS01
101 | 17 | ET17 | 192.168.1.17 |  | 5 | 6ES7 132-6BH00-0BA0 | DQ16 | XV671 | _OUT | XV671_OUT | Valve 671 Open Command | DO | 14 | rIX/DE1/U001/CM | OnOff_Valve | AS01
101 | 17 | ET17 | 192.168.1.17 |  | 6 | 6ES7 131-6BH00-0BA0 | DI16 | XV672 | _GSH | XV672_GSH | Valve 672 Open Limit | DI | 14 | rIX/DE2/U002/CM | OnOff_Valve | AS01
101 | 17 | ET17 | 192.168.1.17 |  | 6 | 6ES7 131-6BH00-0BA0 | DI16 | XV672 | _GSL | XV672_GSL | Valve 672 Closed Limit | DI | 15 | rIX/DE2/U002/CM | OnOff_Valve | AS01
101 | 17 | ET17 | 192.168.1.17 |  | 5 | 6ES7 132-6BH00-0BA0 | DQ16 | XV672 | _OUT | XV672_OUT | Valve 672 Open Command | DO | 15 | rIX/DE2/U002/CM | OnOff_Valve | AS01
101 | 17 | ET17 | 192.168.1.17 |  | 7 | 6ES7 131-6BH00-0BA0 | DI16 | XV673 | _GSH | XV673_GSH | Valve 673 Open Limit | DI | 0 | rIX/DE3/U003/CM | OnOff_Valve | AS01
101 | 17 | ET17 | 192.168.1.17 |  | 7 | 6ES7 131-6BH00-0BA0 | DI16 | XV673 | _GSL | XV673_GSL | Valve 673 Closed Limit | DI | 1 | rIX/DE3/U003/CM | OnOff_Valve | AS01
101 | 17 | ET17 | 192.168.1.17 |  | 8 | 6ES7 132-6BH00-0BA0 | DQ16 | XV673 | _OUT | XV673_OUT | Valve 673 Open Command | DO | 0 | rIX/DE3/U003/CM | OnOff_Valve | AS01
101 | 17 | ET17 | 192.168.1.17 |  | 7 | 6ES7 131-6BH00-0BA0 | DI16 | XV674 | _GSH | XV674_GSH | Valve 674 Open Limit | DI | 2 | rIX/DE4/U004/CM | OnOff_Valve | AS01
101 | 17 | ET17 | 192.168.1.17 |  | 7 | 6ES7 131-6BH00-0BA0 | DI16 | XV674 | _GSL | XV674_GSL | Valve 674 Closed Limit | DI | 3 | rIX/DE4/U004/CM | OnOff_Valve | AS01
101 | 17 | ET17 | 192.168.1.17 |  | 8 | 6ES7 132-6BH00-0BA0 | DQ16 | XV674 | _OUT | XV674_OUT | Valve 674 Open Command | DO | 1 | rIX/DE4/U004/CM | OnOff_Valve | AS01
101 | 17 | ET17 | 192.168.1.17 |  | 7 | 6ES7 131-6BH00-0BA0 | DI16 | XV675 | _GSH | XV675_GSH | Valve 675 Open Limit | DI | 4 | rIX/DE5/U005/CM | OnOff_Valve | AS01
101 | 17 | ET17 | 192.168.1.17 |  | 7 | 6ES7 131-6BH00-0BA0 | DI16 | XV675 | _GSL | XV675_GSL | Valve 675 Closed Limit | DI | 5 | rIX/DE5/U005/CM | OnOff_Valve | AS01
101 | 17 | ET17 | 192.168.1.17 |  | 8 | 6ES7 132-6BH00-0BA0 | DQ16 | XV675 | _OUT | XV675_OUT | Valve 675 Open Command | DO | 2 | rIX/DE5/U005/CM | OnOff_Valve | AS01
101 | 17 | ET17 | 192.168.1.17 |  | 7 | 6ES7 131-6BH00-0BA0 | DI16 | XV676 | _GSH | XV676_GSH | Valve 676 Open Limit | DI | 6 | rIX/DE6/U006/CM | OnOff_Valve | AS01
101 | 17 | ET17 | 192.168.1.17 |  | 7 | 6ES7 131-6BH00-0BA0 | DI16 | XV676 | _GSL | XV676_GSL | Valve 676 Closed Limit | DI | 7 | rIX/DE6/U006/CM | OnOff_Valve | AS01
101 | 17 | ET17 | 192.168.1.17 |  | 8 | 6ES7 132-6BH00-0BA0 | DQ16 | XV676 | _OUT | XV676_OUT | Valve 676 Open Command | DO | 3 | rIX/DE6/U006/CM | OnOff_Valve | AS01
101 | 17 | ET17 | 192.168.1.17 |  | 7 | 6ES7 131-6BH00-0BA0 | DI16 | XV677 | _GSH | XV677_GSH | Valve 677 Open Limit | DI | 8 | rIX/DE7/U007/CM | OnOff_Valve | AS01
101 | 17 | ET17 | 192.168.1.17 |  | 7 | 6ES7 131-6BH00-0BA0 | DI16 | XV677 | _GSL | XV677_GSL | Valve 677 Closed Limit | DI | 9 | rIX/DE7/U007/CM | OnOff_Valve | AS01
101 | 17 | ET17 | 192.168.1.17 |  | 8 | 6ES7 132-6BH00-0BA0 | DQ16 | XV677 | _OUT | XV677_OUT | Valve 677 Open Command | DO | 4 | rIX/DE7/U007/CM | OnOff_Valve | AS01
101 | 17 | ET17 | 192.168.1.17 |  | 7 | 6ES7 131-6BH00-0BA0 | DI16 | XV678 | _GSH | XV678_GSH | Valve 678 Open Limit | DI | 10 | rIX/DE8/U008/CM | OnOff_Valve | AS01
101 | 17 | ET17 | 192.168.1.17 |  | 7 | 6ES7 131-6BH00-0BA0 | DI16 | XV678 | _GSL | XV678_GSL | Valve 678 Closed Limit | DI | 11 | rIX/DE8/U008/CM | OnOff_Valve | AS01
101 | 17 | ET17 | 192.168.1.17 |  | 8 | 6ES7 132-6BH00-0BA0 | DQ16 | XV678 | _OUT | XV678_OUT | Valve 678 Open Command | DO | 5 | rIX/DE8/U008/CM | OnOff_Valve | AS01
101 | 17 | ET17 | 192.168.1.17 |  | 7 | 6ES7 131-6BH00-0BA0 | DI16 | XV679 | _GSH | XV679_GSH | Valve 679 Open Limit | DI | 12 | rIX/DE9/U009/CM | OnOff_Valve | AS01
101 | 17 | ET17 | 192.168.1.17 |  | 7 | 6ES7 131-6BH00-0BA0 | DI16 | XV679 | _GSL | XV679_GSL | Valve 679 Closed Limit | DI | 13 | rIX/DE9/U009/CM | OnOff_Valve | AS01
101 | 17 | ET17 | 192.168.1.17 |  | 8 | 6ES7 132-6BH00-0BA0 | DQ16 | XV679 | _OUT | XV679_OUT | Valve 679 Open Command | DO | 6 | rIX/DE9/U009/CM | OnOff_Valve | AS01
101 | 17 | ET17 | 192.168.1.17 |  | 7 | 6ES7 131-6BH00-0BA0 | DI16 | XV680 | _GSH | XV680_GSH | Valve 680 Open Limit | DI | 14 | rIX/DE10/U010/CM | OnOff_Valve | AS01
101 | 17 | ET17 | 192.168.1.17 |  | 7 | 6ES7 131-6BH00-0BA0 | DI16 | XV680 | _GSL | XV680_GSL | Valve 680 Closed Limit | DI | 15 | rIX/DE10/U010/CM | OnOff_Valve | AS01
101 | 17 | ET17 | 192.168.1.17 |  | 8 | 6ES7 132-6BH00-0BA0 | DQ16 | XV680 | _OUT | XV680_OUT | Valve 680 Open Command | DO | 7 | rIX/DE10/U010/CM | OnOff_Valve | AS01
101 | 18 | ET18 | 192.168.1.18 | 192.168.1.3 | 0 | 6ES7 155-6AU00-0CN0 | IM155-6PN
101 | 18 | ET18 | 192.168.1.18 |  | 1 | 6ES7 131-6BH00-0BA0 | DI16 | XV681 | _GSH | XV681_GSH | Valve 681 Open Limit | DI | 0 | rIX/DE1/U001/CM | OnOff_Valve | AS01
101 | 18 | ET18 | 192.168.1.18 |  | 1 | 6ES7 131-6BH00-0BA0 | DI16 | XV681 | _GSL | XV681_GSL | Valve 681 Closed Limit | DI | 1 | rIX/DE1/U001/CM | OnOff_Valve | AS01
101 | 18 | ET18 | 192.168.1.18 |  | 2 | 6ES7 132-6BH00-0BA0 | DQ16 | XV681 | _OUT | XV681_OUT | Valve 681 Open Command | DO | 0 | rIX/DE1/U001/CM | OnOff_Valve | AS01
101 | 18 | ET18 | 192.168.1.18 |  | 1 | 6ES7 131-6BH00-0BA0 | DI16 | XV682 | _GSH | XV682_GSH | Valve 682 Open Limit | DI | 2 | rIX/DE2/U002/CM | OnOff_Valve | AS01
101 | 18 | ET18 | 192.168.1.18 |  | 1 | 6ES7 131-6BH00-0BA0 | DI16 | XV682 | _GSL | XV682_GSL | Valve 682 Closed Limit | DI | 3 | rIX/DE2/U002/CM | OnOff_Valve | AS01
101 | 18 | ET18 | 192.168.1.18 |  | 2 | 6ES7 132-6BH00-0BA0 | DQ16 | XV682 | _OUT | XV682_OUT | Valve 682 Open Command | DO | 1 | rIX/DE2/U002/CM | OnOff_Valve | AS01
101 | 18 | ET18 | 192.168.1.18 |  | 1 | 6ES7 131-6BH00-0BA0 | DI16 | XV683 | _GSH | XV683_GSH | Valve 683 Open Limit | DI | 4 | rIX/DE3/U003/CM | OnOff_Valve | AS01
101 | 18 | ET18 | 192.168.1.18 |  | 1 | 6ES7 131-6BH00-0BA0 | DI16 | XV683 | _GSL | XV683_GSL | Valve 683 Closed Limit | DI | 5 | rIX/DE3/U003/CM | OnOff_Valve | AS01
101 | 18 | ET18 | 192.168.1.18 |  | 2 | 6ES7 132-6BH00-0BA0 | DQ16 | XV683 | _OUT | XV683_OUT | Valve 683 Open Command | DO | 2 | rIX/DE3/U003/CM | OnOff_Valve | AS01
101 | 18 | ET18 | 192.168.1.18 |  | 1 | 6ES7 131-6BH00-0BA0 | DI16 | XV684 | _GSH | XV684_GSH | Valve 684 Open Limit | DI | 6 | rIX/DE4/U004/CM | OnOff_Valve | AS01
101 | 18 | ET18 | 192.168.1.18 |  | 1 | 6ES7 131-6BH00-0BA0 | DI16 | XV684 | _GSL | XV684_GSL | Valve 684 Closed Limit | DI | 7 | rIX/DE4/U004/CM | OnOff_Valve | AS01
101 | 18 | ET18 | 192.168.1.18 |  | 2 | 6ES7 132-6BH00-0BA0 | DQ16 | XV684 | _OUT | XV684_OUT | Valve 684 Open Command | DO | 3 | rIX/DE4/U004/CM | OnOff_Valve | AS01
101 | 18 | ET18 | 192.168.1.18 |  | 1 | 6ES7 131-6BH00-0BA0 | DI16 | XV685 | _GSH | XV685_GSH | Valve 685 Open Limit | DI | 8 | rIX/DE5/U005/CM | OnOff_Valve | AS01
101 | 18 | ET18 | 192.168.1.18 |  | 1 | 6ES7 131-6BH00-0BA0 | DI16 | XV685 | _GSL | XV685_GSL | Valve 685 Closed Limit | DI | 9 | rIX/DE5/U005/CM | OnOff_Valve | AS01
101 | 18 | ET18 | 192.168.1.18 |  | 2 | 6ES7 132-6BH00-0BA0 | DQ16 | XV685 | _OUT | XV685_OUT | Valve 685 Open Command | DO | 4 | rIX/DE5/U005/CM | OnOff_Valve | AS01
101 | 18 | ET18 | 192.168.1.18 |  | 1 | 6ES7 131-6BH00-0BA0 | DI16 | XV686 | _GSH | XV686_GSH | Valve 686 Open Limit | DI | 10 | rIX/DE6/U006/CM | OnOff_Valve | AS01
101 | 18 | ET18 | 192.168.1.18 |  | 1 | 6ES7 131-6BH00-0BA0 | DI16 | XV686 | _GSL | XV686_GSL | Valve 686 Closed Limit | DI | 11 | rIX/DE6/U006/CM | OnOff_Valve | AS01
101 | 18 | ET18 | 192.168.1.18 |  | 2 | 6ES7 132-6BH00-0BA0 | DQ16 | XV686 | _OUT | XV686_OUT | Valve 686 Open Command | DO | 5 | rIX/DE6/U006/CM | OnOff_Valve | AS01
101 | 18 | ET18 | 192.168.1.18 |  | 1 | 6ES7 131-6BH00-0BA0 | DI16 | XV687 | _GSH | XV687_GSH | Valve 687 Open Limit | DI | 12 | rIX/DE7/U007/CM | OnOff_Valve | AS01
101 | 18 | ET18 | 192.168.1.18 |  | 1 | 6ES7 131-6BH00-0BA0 | DI16 | XV687 | _GSL | XV687_GSL | Valve 687 Closed Limit | DI | 13 | rIX/DE7/U007/CM | OnOff_Valve | AS01
101 | 18 | ET18 | 192.168.1.18 |  | 2 | 6ES7 132-6BH00-0BA0 | DQ16 | XV687 | _OUT | XV687_OUT | Valve 687 Open Command | DO | 6 | rIX/DE7/U007/CM | OnOff_Valve | AS01
101 | 18 | ET18 | 192.168.1.18 |  | 1 | 6ES7 131-6BH00-0BA0 | DI16 | XV688 | _GSH | XV688_GSH | Valve 688 Open Limit | DI | 14 | rIX/DE8/U008/CM | OnOff_Valve | AS01
101 | 18 | ET18 | 192.168.1.18 |  | 1 | 6ES7 131-6BH00-0BA0 | DI16 | XV688 | _GSL | XV688_GSL | Valve 688 Closed Limit | DI | 15 | rIX/DE8/U008/CM | OnOff_Valve | AS01
101 | 18 | ET18 | 192.168.1.18 |  | 2 | 6ES7 132-6BH00-0BA0 | DQ16 | XV688 | _OUT | XV688_OUT | Valve 688 Open Command | DO | 7 | rIX/DE8/U008/CM | OnOff_Valve | AS01
101 | 18 | ET18 | 192.168.1.18 |  | 3 | 6ES7 131-6BH00-0BA0 | DI16 | XV689 | _GSH | XV689_GSH | Valve 689 Open Limit | DI | 0 | rIX/DE9/U009/CM | OnOff_Valve | AS01
101 | 18 | ET18 | 192.168.1.18 |  | 3 | 6ES7 131-6BH00-0BA0 | DI16 | XV689 | _GSL | XV689_GSL | Valve 689 Closed Limit | DI | 1 | rIX/DE9/U009/CM | OnOff_Valve | AS01
101 | 18 | ET18 | 192.168.1.18 |  | 2 | 6ES7 132-6BH00-0BA0 | DQ16 | XV689 | _OUT | XV689_OUT | Valve 689 Open Command | DO | 8 | rIX/DE9/U009/CM | OnOff_Valve | AS01
101 | 18 | ET18 | 192.168.1.18 |  | 3 | 6ES7 131-6BH00-0BA0 | DI16 | XV690 | _GSH | XV690_GSH | Valve 690 Open Limit | DI | 2 | rIX/DE10/U010/CM | OnOff_Valve | AS01
101 | 18 | ET18 | 192.168.1.18 |  | 3 | 6ES7 131-6BH00-0BA0 | DI16 | XV690 | _GSL | XV690_GSL | Valve 690 Closed Limit | DI | 3 | rIX/DE10/U010/CM | OnOff_Valve | AS01
101 | 18 | ET18 | 192.168.1.18 |  | 2 | 6ES7 132-6BH00-0BA0 | DQ16 | XV690 | _OUT | XV690_OUT | Valve 690 Open Command | DO | 9 | rIX/DE10/U010/CM | OnOff_Valve | AS01
101 | 18 | ET18 | 192.168.1.18 |  | 3 | 6ES7 131-6BH00-0BA0 | DI16 | XV691 | _GSH | XV691_GSH | Valve 691 Open Limit | DI | 4 | rIX/DE1/U001/CM | OnOff_Valve | AS01
101 | 18 | ET18 | 192.168.1.18 |  | 3 | 6ES7 131-6BH00-0BA0 | DI16 | XV691 | _GSL | XV691_GSL | Valve 691 Closed Limit | DI | 5 | rIX/DE1/U001/CM | OnOff_Valve | AS01
101 | 18 | ET18 | 192.168.1.18 |  | 2 | 6ES7 132-6BH00-0BA0 | DQ16 | XV691 | _OUT | XV691_OUT | Valve 691 Open Command | DO | 10 | rIX/DE1/U001/CM | OnOff_Valve | AS01
101 | 18 | ET18 | 192.168.1.18 |  | 3 | 6ES7 131-6BH00-0BA0 | DI16 | XV692 | _GSH | XV692_GSH | Valve 692 Open Limit | DI | 6 | rIX/DE2/U002/CM | OnOff_Valve | AS01
101 | 18 | ET18 | 192.168.1.18 |  | 3 | 6ES7 131-6BH00-0BA0 | DI16 | XV692 | _GSL | XV692_GSL | Valve 692 Closed Limit | DI | 7 | rIX/DE2/U002/CM | OnOff_Valve | AS01
101 | 18 | ET18 | 192.168.1.18 |  | 2 | 6ES7 132-6BH00-0BA0 | DQ16 | XV692 | _OUT | XV692_OUT | Valve 692 Open Command | DO | 11 | rIX/DE2/U002/CM | OnOff_Valve | AS01
101 | 18 | ET18 | 192.168.1.18 |  | 3 | 6ES7 131-6BH00-0BA0 | DI16 | XV693 | _GSH | XV693_GSH | Valve 693 Open Limit | DI | 8 | rIX/DE3/U003/CM | OnOff_Valve | AS01
101 | 18 | ET18 | 192.168.1.18 |  | 3 | 6ES7 131-6BH00-0BA0 | DI16 | XV693 | _GSL | XV693_GSL | Valve 693 Closed Limit | DI | 9 | rIX/DE3/U003/CM | OnOff_Valve | AS01
101 | 18 | ET18 | 192.168.1.18 |  | 2 | 6ES7 132-6BH00-0BA0 | DQ16 | XV693 | _OUT | XV693_OUT | Valve 693 Open Command | DO | 12 | rIX/DE3/U003/CM | OnOff_Valve | AS01
101 | 18 | ET18 | 192.168.1.18 |  | 3 | 6ES7 131-6BH00-0BA0 | DI16 | XV694 | _GSH | XV694_GSH | Valve 694 Open Limit | DI | 10 | rIX/DE4/U004/CM | OnOff_Valve | AS01
101 | 18 | ET18 | 192.168.1.18 |  | 3 | 6ES7 131-6BH00-0BA0 | DI16 | XV694 | _GSL | XV694_GSL | Valve 694 Closed Limit | DI | 11 | rIX/DE4/U004/CM | OnOff_Valve | AS01
101 | 18 | ET18 | 192.168.1.18 |  | 2 | 6ES7 132-6BH00-0BA0 | DQ16 | XV694 | _OUT | XV694_OUT | Valve 694 Open Command | DO | 13 | rIX/DE4/U004/CM | OnOff_Valve | AS01
101 | 18 | ET18 | 192.168.1.18 |  | 3 | 6ES7 131-6BH00-0BA0 | DI16 | XV695 | _GSH | XV695_GSH | Valve 695 Open Limit | DI | 12 | rIX/DE5/U005/CM | OnOff_Valve | AS01
101 | 18 | ET18 | 192.168.1.18 |  | 3 | 6ES7 131-6BH00-0BA0 | DI16 | XV695 | _GSL | XV695_GSL | Valve 695 Closed Limit | DI | 13 | rIX/DE5/U005/CM | OnOff_Valve | AS01
101 | 18 | ET18 | 192.168.1.18 |  | 2 | 6ES7 132-6BH00-0BA0 | DQ16 | XV695 | _OUT | XV695_OUT | Valve 695 Open Command | DO | 14 | rIX/DE5/U005/CM | OnOff_Valve | AS01
101 | 18 | ET18 | 192.168.1.18 |  | 3 | 6ES7 131-6BH00-0BA0 | DI16 | XV696 | _GSH | XV696_GSH | Valve 696 Open Limit | DI | 14 | rIX/DE6/U006/CM | OnOff_Valve | AS01
101 | 18 | ET18 | 192.168.1.18 |  | 3 | 6ES7 131-6BH00-0BA0 | DI16 | XV696 | _GSL | XV696_GSL | Valve 696 Closed Limit | DI | 15 | rIX/DE6/U006/CM | OnOff_Valve | AS01
101 | 18 | ET18 | 192.168.1.18 |  | 2 | 6ES7 132-6BH00-0BA0 | DQ16 | XV696 | _OUT | XV696_OUT | Valve 696 Open Command | DO | 15 | rIX/DE6/U006/CM | OnOff_Valve | AS01
101 | 18 | ET18 | 192.168.1.18 |  | 4 | 6ES7 131-6BH00-0BA0 | DI16 | XV697 | _GSH | XV697_GSH | Valve 697 Open Limit | DI | 0 | rIX/DE7/U007/CM | OnOff_Valve | AS01
101 | 18 | ET18 | 192.168.1.18 |  | 4 | 6ES7 131-6BH00-0BA0 | DI16 | XV697 | _GSL | XV697_GSL | Valve 697 Closed Limit | DI | 1 | rIX/DE7/U007/CM | OnOff_Valve | AS01
101 | 18 | ET18 | 192.168.1.18 |  | 5 | 6ES7 132-6BH00-0BA0 | DQ16 | XV697 | _OUT | XV697_OUT | Valve 697 Open Command | DO | 0 | rIX/DE7/U007/CM | OnOff_Valve | AS01
101 | 18 | ET18 | 192.168.1.18 |  | 4 | 6ES7 131-6BH00-0BA0 | DI16 | XV698 | _GSH | XV698_GSH | Valve 698 Open Limit | DI | 2 | rIX/DE8/U008/CM | OnOff_Valve | AS01
101 | 18 | ET18 | 192.168.1.18 |  | 4 | 6ES7 131-6BH00-0BA0 | DI16 | XV698 | _GSL | XV698_GSL | Valve 698 Closed Limit | DI | 3 | rIX/DE8/U008/CM | OnOff_Valve | AS01
101 | 18 | ET18 | 192.168.1.18 |  | 5 | 6ES7 132-6BH00-0BA0 | DQ16 | XV698 | _OUT | XV698_OUT | Valve 698 Open Command | DO | 1 | rIX/DE8/U008/CM | OnOff_Valve | AS01
101 | 18 | ET18 | 192.168.1.18 |  | 4 | 6ES7 131-6BH00-0BA0 | DI16 | XV699 | _GSH | XV699_GSH | Valve 699 Open Limit | DI | 4 | rIX/DE9/U009/CM | OnOff_Valve | AS01
101 | 18 | ET18 | 192.168.1.18 |  | 4 | 6ES7 131-6BH00-0BA0 | DI16 | XV699 | _GSL | XV699_GSL | Valve 699 Closed Limit | DI | 5 | rIX/DE9/U009/CM | OnOff_Valve | AS01
101 | 18 | ET18 | 192.168.1.18 |  | 5 | 6ES7 132-6BH00-0BA0 | DQ16 | XV699 | _OUT | XV699_OUT | Valve 699 Open Command | DO | 2 | rIX/DE9/U009/CM | OnOff_Valve | AS01
101 | 18 | ET18 | 192.168.1.18 |  | 4 | 6ES7 131-6BH00-0BA0 | DI16 | XV700 | _GSH | XV700_GSH | Valve 700 Open Limit | DI | 6 | rIX/DE10/U010/CM | OnOff_Valve | AS01
101 | 18 | ET18 | 192.168.1.18 |  | 4 | 6ES7 131-6BH00-0BA0 | DI16 | XV700 | _GSL | XV700_GSL | Valve 700 Closed Limit | DI | 7 | rIX/DE10/U010/CM | OnOff_Valve | AS01
101 | 18 | ET18 | 192.168.1.18 |  | 5 | 6ES7 132-6BH00-0BA0 | DQ16 | XV700 | _OUT | XV700_OUT | Valve 700 Open Command | DO | 3 | rIX/DE10/U010/CM | OnOff_Valve | AS01
101 | 18 | ET18 | 192.168.1.18 |  | 4 | 6ES7 131-6BH00-0BA0 | DI16 | XV701 | _GSH | XV701_GSH | Valve 701 Open Limit | DI | 8 | rIX/DE1/U001/CM | OnOff_Valve | AS01
101 | 18 | ET18 | 192.168.1.18 |  | 4 | 6ES7 131-6BH00-0BA0 | DI16 | XV701 | _GSL | XV701_GSL | Valve 701 Closed Limit | DI | 9 | rIX/DE1/U001/CM | OnOff_Valve | AS01
101 | 18 | ET18 | 192.168.1.18 |  | 5 | 6ES7 132-6BH00-0BA0 | DQ16 | XV701 | _OUT | XV701_OUT | Valve 701 Open Command | DO | 4 | rIX/DE1/U001/CM | OnOff_Valve | AS01
101 | 18 | ET18 | 192.168.1.18 |  | 4 | 6ES7 131-6BH00-0BA0 | DI16 | XV702 | _GSH | XV702_GSH | Valve 702 Open Limit | DI | 10 | rIX/DE2/U002/CM | OnOff_Valve | AS01
101 | 18 | ET18 | 192.168.1.18 |  | 4 | 6ES7 131-6BH00-0BA0 | DI16 | XV702 | _GSL | XV702_GSL | Valve 702 Closed Limit | DI | 11 | rIX/DE2/U002/CM | OnOff_Valve | AS01
101 | 18 | ET18 | 192.168.1.18 |  | 5 | 6ES7 132-6BH00-0BA0 | DQ16 | XV702 | _OUT | XV702_OUT | Valve 702 Open Command | DO | 5 | rIX/DE2/U002/CM | OnOff_Valve | AS01
101 | 18 | ET18 | 192.168.1.18 |  | 4 | 6ES7 131-6BH00-0BA0 | DI16 | XV703 | _GSH | XV703_GSH | Valve 703 Open Limit | DI | 12 | rIX/DE3/U003/CM | OnOff_Valve | AS01
101 | 18 | ET18 | 192.168.1.18 |  | 4 | 6ES7 131-6BH00-0BA0 | DI16 | XV703 | _GSL | XV703_GSL | Valve 703 Closed Limit | DI | 13 | rIX/DE3/U003/CM | OnOff_Valve | AS01
101 | 18 | ET18 | 192.168.1.18 |  | 5 | 6ES7 132-6BH00-0BA0 | DQ16 | XV703 | _OUT | XV703_OUT | Valve 703 Open Command | DO | 6 | rIX/DE3/U003/CM | OnOff_Valve | AS01
101 | 18 | ET18 | 192.168.1.18 |  | 4 | 6ES7 131-6BH00-0BA0 | DI16 | XV704 | _GSH | XV704_GSH | Valve 704 Open Limit | DI | 14 | rIX/DE4/U004/CM | OnOff_Valve | AS01
101 | 18 | ET18 | 192.168.1.18 |  | 4 | 6ES7 131-6BH00-0BA0 | DI16 | XV704 | _GSL | XV704_GSL | Valve 704 Closed Limit | DI | 15 | rIX/DE4/U004/CM | OnOff_Valve | AS01
101 | 18 | ET18 | 192.168.1.18 |  | 5 | 6ES7 132-6BH00-0BA0 | DQ16 | XV704 | _OUT | XV704_OUT | Valve 704 Open Command | DO | 7 | rIX/DE4/U004/CM | OnOff_Valve | AS01
101 | 18 | ET18 | 192.168.1.18 |  | 6 | 6ES7 131-6BH00-0BA0 | DI16 | XV705 | _GSH | XV705_GSH | Valve 705 Open Limit | DI | 0 | rIX/DE5/U005/CM | OnOff_Valve | AS01
101 | 18 | ET18 | 192.168.1.18 |  | 6 | 6ES7 131-6BH00-0BA0 | DI16 | XV705 | _GSL | XV705_GSL | Valve 705 Closed Limit | DI | 1 | rIX/DE5/U005/CM | OnOff_Valve | AS01
101 | 18 | ET18 | 192.168.1.18 |  | 5 | 6ES7 132-6BH00-0BA0 | DQ16 | XV705 | _OUT | XV705_OUT | Valve 705 Open Command | DO | 8 | rIX/DE5/U005/CM | OnOff_Valve | AS01
101 | 18 | ET18 | 192.168.1.18 |  | 6 | 6ES7 131-6BH00-0BA0 | DI16 | XV706 | _GSH | XV706_GSH | Valve 706 Open Limit | DI | 2 | rIX/DE6/U006/CM | OnOff_Valve | AS01
101 | 18 | ET18 | 192.168.1.18 |  | 6 | 6ES7 131-6BH00-0BA0 | DI16 | XV706 | _GSL | XV706_GSL | Valve 706 Closed Limit | DI | 3 | rIX/DE6/U006/CM | OnOff_Valve | AS01
101 | 18 | ET18 | 192.168.1.18 |  | 5 | 6ES7 132-6BH00-0BA0 | DQ16 | XV706 | _OUT | XV706_OUT | Valve 706 Open Command | DO | 9 | rIX/DE6/U006/CM | OnOff_Valve | AS01
101 | 18 | ET18 | 192.168.1.18 |  | 6 | 6ES7 131-6BH00-0BA0 | DI16 | XV707 | _GSH | XV707_GSH | Valve 707 Open Limit | DI | 4 | rIX/DE7/U007/CM | OnOff_Valve | AS01
101 | 18 | ET18 | 192.168.1.18 |  | 6 | 6ES7 131-6BH00-0BA0 | DI16 | XV707 | _GSL | XV707_GSL | Valve 707 Closed Limit | DI | 5 | rIX/DE7/U007/CM | OnOff_Valve | AS01
101 | 18 | ET18 | 192.168.1.18 |  | 5 | 6ES7 132-6BH00-0BA0 | DQ16 | XV707 | _OUT | XV707_OUT | Valve 707 Open Command | DO | 10 | rIX/DE7/U007/CM | OnOff_Valve | AS01
101 | 18 | ET18 | 192.168.1.18 |  | 6 | 6ES7 131-6BH00-0BA0 | DI16 | XV708 | _GSH | XV708_GSH | Valve 708 Open Limit | DI | 6 | rIX/DE8/U008/CM | OnOff_Valve | AS01
101 | 18 | ET18 | 192.168.1.18 |  | 6 | 6ES7 131-6BH00-0BA0 | DI16 | XV708 | _GSL | XV708_GSL | Valve 708 Closed Limit | DI | 7 | rIX/DE8/U008/CM | OnOff_Valve | AS01
101 | 18 | ET18 | 192.168.1.18 |  | 5 | 6ES7 132-6BH00-0BA0 | DQ16 | XV708 | _OUT | XV708_OUT | Valve 708 Open Command | DO | 11 | rIX/DE8/U008/CM | OnOff_Valve | AS01
101 | 18 | ET18 | 192.168.1.18 |  | 6 | 6ES7 131-6BH00-0BA0 | DI16 | XV709 | _GSH | XV709_GSH | Valve 709 Open Limit | DI | 8 | rIX/DE9/U009/CM | OnOff_Valve | AS01
101 | 18 | ET18 | 192.168.1.18 |  | 6 | 6ES7 131-6BH00-0BA0 | DI16 | XV709 | _GSL | XV709_GSL | Valve 709 Closed Limit | DI | 9 | rIX/DE9/U009/CM | OnOff_Valve | AS01
101 | 18 | ET18 | 192.168.1.18 |  | 5 | 6ES7 132-6BH00-0BA0 | DQ16 | XV709 | _OUT | XV709_OUT | Valve 709 Open Command | DO | 12 | rIX/DE9/U009/CM | OnOff_Valve | AS01
101 | 18 | ET18 | 192.168.1.18 |  | 6 | 6ES7 131-6BH00-0BA0 | DI16 | XV710 | _GSH | XV710_GSH | Valve 710 Open Limit | DI | 10 | rIX/DE10/U010/CM | OnOff_Valve | AS01
101 | 18 | ET18 | 192.168.1.18 |  | 6 | 6ES7 131-6BH00-0BA0 | DI16 | XV710 | _GSL | XV710_GSL | Valve 710 Closed Limit | DI | 11 | rIX/DE10/U010/CM | OnOff_Valve | AS01
101 | 18 | ET18 | 192.168.1.18 |  | 5 | 6ES7 132-6BH00-0BA0 | DQ16 | XV710 | _OUT | XV710_OUT | Valve 710 Open Command | DO | 13 | rIX/DE10/U010/CM | OnOff_Valve | AS01
101 | 18 | ET18 | 192.168.1.18 |  | 6 | 6ES7 131-6BH00-0BA0 | DI16 | XV711 | _GSH | XV711_GSH | Valve 711 Open Limit | DI | 12 | rIX/DE1/U001/CM | OnOff_Valve | AS01
101 | 18 | ET18 | 192.168.1.18 |  | 6 | 6ES7 131-6BH00-0BA0 | DI16 | XV711 | _GSL | XV711_GSL | Valve 711 Closed Limit | DI | 13 | rIX/DE1/U001/CM | OnOff_Valve | AS01
101 | 18 | ET18 | 192.168.1.18 |  | 5 | 6ES7 132-6BH00-0BA0 | DQ16 | XV711 | _OUT | XV711_OUT | Valve 711 Open Command | DO | 14 | rIX/DE1/U001/CM | OnOff_Valve | AS01
101 | 18 | ET18 | 192.168.1.18 |  | 6 | 6ES7 131-6BH00-0BA0 | DI16 | XV712 | _GSH | XV712_GSH | Valve 712 Open Limit | DI | 14 | rIX/DE2/U002/CM | OnOff_Valve | AS01
101 | 18 | ET18 | 192.168.1.18 |  | 6 | 6ES7 131-6BH00-0BA0 | DI16 | XV712 | _GSL | XV712_GSL | Valve 712 Closed Limit | DI | 15 | rIX/DE2/U002/CM | OnOff_Valve | AS01
101 | 18 | ET18 | 192.168.1.18 |  | 5 | 6ES7 132-6BH00-0BA0 | DQ16 | XV712 | _OUT | XV712_OUT | Valve 712 Open Command | DO | 15 | rIX/DE2/U002/CM | OnOff_Valve | AS01
101 | 18 | ET18 | 192.168.1.18 |  | 7 | 6ES7 131-6BH00-0BA0 | DI16 | XV713 | _GSH | XV713_GSH | Valve 713 Open Limit | DI | 0 | rIX/DE3/U003/CM | OnOff_Valve | AS01
101 | 18 | ET18 | 192.168.1.18 |  | 7 | 6ES7 131-6BH00-0BA0 | DI16 | XV713 | _GSL | XV713_GSL | Valve 713 Closed Limit | DI | 1 | rIX/DE3/U003/CM | OnOff_Valve | AS01
101 | 18 | ET18 | 192.168.1.18 |  | 8 | 6ES7 132-6BH00-0BA0 | DQ16 | XV713 | _OUT | XV713_OUT | Valve 713 Open Command | DO | 0 | rIX/DE3/U003/CM | OnOff_Valve | AS01
101 | 18 | ET18 | 192.168.1.18 |  | 7 | 6ES7 131-6BH00-0BA0 | DI16 | XV714 | _GSH | XV714_GSH | Valve 714 Open Limit | DI | 2 | rIX/DE4/U004/CM | OnOff_Valve | AS01
101 | 18 | ET18 | 192.168.1.18 |  | 7 | 6ES7 131-6BH00-0BA0 | DI16 | XV714 | _GSL | XV714_GSL | Valve 714 Closed Limit | DI | 3 | rIX/DE4/U004/CM | OnOff_Valve | AS01
101 | 18 | ET18 | 192.168.1.18 |  | 8 | 6ES7 132-6BH00-0BA0 | DQ16 | XV714 | _OUT | XV714_OUT | Valve 714 Open Command | DO | 1 | rIX/DE4/U004/CM | OnOff_Valve | AS01
101 | 18 | ET18 | 192.168.1.18 |  | 7 | 6ES7 131-6BH00-0BA0 | DI16 | XV715 | _GSH | XV715_GSH | Valve 715 Open Limit | DI | 4 | rIX/DE5/U005/CM | OnOff_Valve | AS01
101 | 18 | ET18 | 192.168.1.18 |  | 7 | 6ES7 131-6BH00-0BA0 | DI16 | XV715 | _GSL | XV715_GSL | Valve 715 Closed Limit | DI | 5 | rIX/DE5/U005/CM | OnOff_Valve | AS01
101 | 18 | ET18 | 192.168.1.18 |  | 8 | 6ES7 132-6BH00-0BA0 | DQ16 | XV715 | _OUT | XV715_OUT | Valve 715 Open Command | DO | 2 | rIX/DE5/U005/CM | OnOff_Valve | AS01
101 | 18 | ET18 | 192.168.1.18 |  | 7 | 6ES7 131-6BH00-0BA0 | DI16 | XV716 | _GSH | XV716_GSH | Valve 716 Open Limit | DI | 6 | rIX/DE6/U006/CM | OnOff_Valve | AS01
101 | 18 | ET18 | 192.168.1.18 |  | 7 | 6ES7 131-6BH00-0BA0 | DI16 | XV716 | _GSL | XV716_GSL | Valve 716 Closed Limit | DI | 7 | rIX/DE6/U006/CM | OnOff_Valve | AS01
101 | 18 | ET18 | 192.168.1.18 |  | 8 | 6ES7 132-6BH00-0BA0 | DQ16 | XV716 | _OUT | XV716_OUT | Valve 716 Open Command | DO | 3 | rIX/DE6/U006/CM | OnOff_Valve | AS01
101 | 18 | ET18 | 192.168.1.18 |  | 7 | 6ES7 131-6BH00-0BA0 | DI16 | XV717 | _GSH | XV717_GSH | Valve 717 Open Limit | DI | 8 | rIX/DE7/U007/CM | OnOff_Valve | AS01
101 | 18 | ET18 | 192.168.1.18 |  | 7 | 6ES7 131-6BH00-0BA0 | DI16 | XV717 | _GSL | XV717_GSL | Valve 717 Closed Limit | DI | 9 | rIX/DE7/U007/CM | OnOff_Valve | AS01
101 | 18 | ET18 | 192.168.1.18 |  | 8 | 6ES7 132-6BH00-0BA0 | DQ16 | XV717 | _OUT | XV717_OUT | Valve 717 Open Command | DO | 4 | rIX/DE7/U007/CM | OnOff_Valve | AS01
101 | 18 | ET18 | 192.168.1.18 |  | 7 | 6ES7 131-6BH00-0BA0 | DI16 | XV718 | _GSH | XV718_GSH | Valve 718 Open Limit | DI | 10 | rIX/DE8/U008/CM | OnOff_Valve | AS01
101 | 18 | ET18 | 192.168.1.18 |  | 7 | 6ES7 131-6BH00-0BA0 | DI16 | XV718 | _GSL | XV718_GSL | Valve 718 Closed Limit | DI | 11 | rIX/DE8/U008/CM | OnOff_Valve | AS01
101 | 18 | ET18 | 192.168.1.18 |  | 8 | 6ES7 132-6BH00-0BA0 | DQ16 | XV718 | _OUT | XV718_OUT | Valve 718 Open Command | DO | 5 | rIX/DE8/U008/CM | OnOff_Valve | AS01
101 | 18 | ET18 | 192.168.1.18 |  | 7 | 6ES7 131-6BH00-0BA0 | DI16 | XV719 | _GSH | XV719_GSH | Valve 719 Open Limit | DI | 12 | rIX/DE9/U009/CM | OnOff_Valve | AS01
101 | 18 | ET18 | 192.168.1.18 |  | 7 | 6ES7 131-6BH00-0BA0 | DI16 | XV719 | _GSL | XV719_GSL | Valve 719 Closed Limit | DI | 13 | rIX/DE9/U009/CM | OnOff_Valve | AS01
101 | 18 | ET18 | 192.168.1.18 |  | 8 | 6ES7 132-6BH00-0BA0 | DQ16 | XV719 | _OUT | XV719_OUT | Valve 719 Open Command | DO | 6 | rIX/DE9/U009/CM | OnOff_Valve | AS01
101 | 18 | ET18 | 192.168.1.18 |  | 7 | 6ES7 131-6BH00-0BA0 | DI16 | XV720 | _GSH | XV720_GSH | Valve 720 Open Limit | DI | 14 | rIX/DE10/U010/CM | OnOff_Valve | AS01
101 | 18 | ET18 | 192.168.1.18 |  | 7 | 6ES7 131-6BH00-0BA0 | DI16 | XV720 | _GSL | XV720_GSL | Valve 720 Closed Limit | DI | 15 | rIX/DE10/U010/CM | OnOff_Valve | AS01
101 | 18 | ET18 | 192.168.1.18 |  | 8 | 6ES7 132-6BH00-0BA0 | DQ16 | XV720 | _OUT | XV720_OUT | Valve 720 Open Command | DO | 7 | rIX/DE10/U010/CM | OnOff_Valve | AS01
101 | 19 | ET19 | 192.168.1.19 | 192.168.1.3 | 0 | 6ES7 155-6AU00-0CN0 | IM155-6PN
101 | 19 | ET19 | 192.168.1.19 |  | 1 | 6ES7 131-6BH00-0BA0 | DI16 | XV721 | _GSH | XV721_GSH | Valve 721 Open Limit | DI | 0 | rIX/DE1/U001/CM | OnOff_Valve | AS01
101 | 19 | ET19 | 192.168.1.19 |  | 1 | 6ES7 131-6BH00-0BA0 | DI16 | XV721 | _GSL | XV721_GSL | Valve 721 Closed Limit | DI | 1 | rIX/DE1/U001/CM | OnOff_Valve | AS01
101 | 19 | ET19 | 192.168.1.19 |  | 2 | 6ES7 132-6BH00-0BA0 | DQ16 | XV721 | _OUT | XV721_OUT | Valve 721 Open Command | DO | 0 | rIX/DE1/U001/CM | OnOff_Valve | AS01
101 | 19 | ET19 | 192.168.1.19 |  | 1 | 6ES7 131-6BH00-0BA0 | DI16 | XV722 | _GSH | XV722_GSH | Valve 722 Open Limit | DI | 2 | rIX/DE2/U002/CM | OnOff_Valve | AS01
101 | 19 | ET19 | 192.168.1.19 |  | 1 | 6ES7 131-6BH00-0BA0 | DI16 | XV722 | _GSL | XV722_GSL | Valve 722 Closed Limit | DI | 3 | rIX/DE2/U002/CM | OnOff_Valve | AS01
101 | 19 | ET19 | 192.168.1.19 |  | 2 | 6ES7 132-6BH00-0BA0 | DQ16 | XV722 | _OUT | XV722_OUT | Valve 722 Open Command | DO | 1 | rIX/DE2/U002/CM | OnOff_Valve | AS01
101 | 19 | ET19 | 192.168.1.19 |  | 1 | 6ES7 131-6BH00-0BA0 | DI16 | XV723 | _GSH | XV723_GSH | Valve 723 Open Limit | DI | 4 | rIX/DE3/U003/CM | OnOff_Valve | AS01
101 | 19 | ET19 | 192.168.1.19 |  | 1 | 6ES7 131-6BH00-0BA0 | DI16 | XV723 | _GSL | XV723_GSL | Valve 723 Closed Limit | DI | 5 | rIX/DE3/U003/CM | OnOff_Valve | AS01
101 | 19 | ET19 | 192.168.1.19 |  | 2 | 6ES7 132-6BH00-0BA0 | DQ16 | XV723 | _OUT | XV723_OUT | Valve 723 Open Command | DO | 2 | rIX/DE3/U003/CM | OnOff_Valve | AS01
101 | 19 | ET19 | 192.168.1.19 |  | 1 | 6ES7 131-6BH00-0BA0 | DI16 | XV724 | _GSH | XV724_GSH | Valve 724 Open Limit | DI | 6 | rIX/DE4/U004/CM | OnOff_Valve | AS01
101 | 19 | ET19 | 192.168.1.19 |  | 1 | 6ES7 131-6BH00-0BA0 | DI16 | XV724 | _GSL | XV724_GSL | Valve 724 Closed Limit | DI | 7 | rIX/DE4/U004/CM | OnOff_Valve | AS01
101 | 19 | ET19 | 192.168.1.19 |  | 2 | 6ES7 132-6BH00-0BA0 | DQ16 | XV724 | _OUT | XV724_OUT | Valve 724 Open Command | DO | 3 | rIX/DE4/U004/CM | OnOff_Valve | AS01
101 | 19 | ET19 | 192.168.1.19 |  | 1 | 6ES7 131-6BH00-0BA0 | DI16 | XV725 | _GSH | XV725_GSH | Valve 725 Open Limit | DI | 8 | rIX/DE5/U005/CM | OnOff_Valve | AS01
101 | 19 | ET19 | 192.168.1.19 |  | 1 | 6ES7 131-6BH00-0BA0 | DI16 | XV725 | _GSL | XV725_GSL | Valve 725 Closed Limit | DI | 9 | rIX/DE5/U005/CM | OnOff_Valve | AS01
101 | 19 | ET19 | 192.168.1.19 |  | 2 | 6ES7 132-6BH00-0BA0 | DQ16 | XV725 | _OUT | XV725_OUT | Valve 725 Open Command | DO | 4 | rIX/DE5/U005/CM | OnOff_Valve | AS01
101 | 19 | ET19 | 192.168.1.19 |  | 1 | 6ES7 131-6BH00-0BA0 | DI16 | XV726 | _GSH | XV726_GSH | Valve 726 Open Limit | DI | 10 | rIX/DE6/U006/CM | OnOff_Valve | AS01
101 | 19 | ET19 | 192.168.1.19 |  | 1 | 6ES7 131-6BH00-0BA0 | DI16 | XV726 | _GSL | XV726_GSL | Valve 726 Closed Limit | DI | 11 | rIX/DE6/U006/CM | OnOff_Valve | AS01
101 | 19 | ET19 | 192.168.1.19 |  | 2 | 6ES7 132-6BH00-0BA0 | DQ16 | XV726 | _OUT | XV726_OUT | Valve 726 Open Command | DO | 5 | rIX/DE6/U006/CM | OnOff_Valve | AS01
101 | 19 | ET19 | 192.168.1.19 |  | 1 | 6ES7 131-6BH00-0BA0 | DI16 | XV727 | _GSH | XV727_GSH | Valve 727 Open Limit | DI | 12 | rIX/DE7/U007/CM | OnOff_Valve | AS01
101 | 19 | ET19 | 192.168.1.19 |  | 1 | 6ES7 131-6BH00-0BA0 | DI16 | XV727 | _GSL | XV727_GSL | Valve 727 Closed Limit | DI | 13 | rIX/DE7/U007/CM | OnOff_Valve | AS01
101 | 19 | ET19 | 192.168.1.19 |  | 2 | 6ES7 132-6BH00-0BA0 | DQ16 | XV727 | _OUT | XV727_OUT | Valve 727 Open Command | DO | 6 | rIX/DE7/U007/CM | OnOff_Valve | AS01
101 | 19 | ET19 | 192.168.1.19 |  | 1 | 6ES7 131-6BH00-0BA0 | DI16 | XV728 | _GSH | XV728_GSH | Valve 728 Open Limit | DI | 14 | rIX/DE8/U008/CM | OnOff_Valve | AS01
101 | 19 | ET19 | 192.168.1.19 |  | 1 | 6ES7 131-6BH00-0BA0 | DI16 | XV728 | _GSL | XV728_GSL | Valve 728 Closed Limit | DI | 15 | rIX/DE8/U008/CM | OnOff_Valve | AS01
101 | 19 | ET19 | 192.168.1.19 |  | 2 | 6ES7 132-6BH00-0BA0 | DQ16 | XV728 | _OUT | XV728_OUT | Valve 728 Open Command | DO | 7 | rIX/DE8/U008/CM | OnOff_Valve | AS01
101 | 19 | ET19 | 192.168.1.19 |  | 3 | 6ES7 131-6BH00-0BA0 | DI16 | XV729 | _GSH | XV729_GSH | Valve 729 Open Limit | DI | 0 | rIX/DE9/U009/CM | OnOff_Valve | AS01
101 | 19 | ET19 | 192.168.1.19 |  | 3 | 6ES7 131-6BH00-0BA0 | DI16 | XV729 | _GSL | XV729_GSL | Valve 729 Closed Limit | DI | 1 | rIX/DE9/U009/CM | OnOff_Valve | AS01
101 | 19 | ET19 | 192.168.1.19 |  | 2 | 6ES7 132-6BH00-0BA0 | DQ16 | XV729 | _OUT | XV729_OUT | Valve 729 Open Command | DO | 8 | rIX/DE9/U009/CM | OnOff_Valve | AS01
101 | 19 | ET19 | 192.168.1.19 |  | 3 | 6ES7 131-6BH00-0BA0 | DI16 | XV730 | _GSH | XV730_GSH | Valve 730 Open Limit | DI | 2 | rIX/DE10/U010/CM | OnOff_Valve | AS01
101 | 19 | ET19 | 192.168.1.19 |  | 3 | 6ES7 131-6BH00-0BA0 | DI16 | XV730 | _GSL | XV730_GSL | Valve 730 Closed Limit | DI | 3 | rIX/DE10/U010/CM | OnOff_Valve | AS01
101 | 19 | ET19 | 192.168.1.19 |  | 2 | 6ES7 132-6BH00-0BA0 | DQ16 | XV730 | _OUT | XV730_OUT | Valve 730 Open Command | DO | 9 | rIX/DE10/U010/CM | OnOff_Valve | AS01
101 | 19 | ET19 | 192.168.1.19 |  | 3 | 6ES7 131-6BH00-0BA0 | DI16 | XV731 | _GSH | XV731_GSH | Valve 731 Open Limit | DI | 4 | rIX/DE1/U001/CM | OnOff_Valve | AS01
101 | 19 | ET19 | 192.168.1.19 |  | 3 | 6ES7 131-6BH00-0BA0 | DI16 | XV731 | _GSL | XV731_GSL | Valve 731 Closed Limit | DI | 5 | rIX/DE1/U001/CM | OnOff_Valve | AS01
101 | 19 | ET19 | 192.168.1.19 |  | 2 | 6ES7 132-6BH00-0BA0 | DQ16 | XV731 | _OUT | XV731_OUT | Valve 731 Open Command | DO | 10 | rIX/DE1/U001/CM | OnOff_Valve | AS01
101 | 19 | ET19 | 192.168.1.19 |  | 3 | 6ES7 131-6BH00-0BA0 | DI16 | XV732 | _GSH | XV732_GSH | Valve 732 Open Limit | DI | 6 | rIX/DE2/U002/CM | OnOff_Valve | AS01
101 | 19 | ET19 | 192.168.1.19 |  | 3 | 6ES7 131-6BH00-0BA0 | DI16 | XV732 | _GSL | XV732_GSL | Valve 732 Closed Limit | DI | 7 | rIX/DE2/U002/CM | OnOff_Valve | AS01
101 | 19 | ET19 | 192.168.1.19 |  | 2 | 6ES7 132-6BH00-0BA0 | DQ16 | XV732 | _OUT | XV732_OUT | Valve 732 Open Command | DO | 11 | rIX/DE2/U002/CM | OnOff_Valve | AS01
101 | 19 | ET19 | 192.168.1.19 |  | 3 | 6ES7 131-6BH00-0BA0 | DI16 | XV733 | _GSH | XV733_GSH | Valve 733 Open Limit | DI | 8 | rIX/DE3/U003/CM | OnOff_Valve | AS01
101 | 19 | ET19 | 192.168.1.19 |  | 3 | 6ES7 131-6BH00-0BA0 | DI16 | XV733 | _GSL | XV733_GSL | Valve 733 Closed Limit | DI | 9 | rIX/DE3/U003/CM | OnOff_Valve | AS01
101 | 19 | ET19 | 192.168.1.19 |  | 2 | 6ES7 132-6BH00-0BA0 | DQ16 | XV733 | _OUT | XV733_OUT | Valve 733 Open Command | DO | 12 | rIX/DE3/U003/CM | OnOff_Valve | AS01
101 | 19 | ET19 | 192.168.1.19 |  | 3 | 6ES7 131-6BH00-0BA0 | DI16 | XV734 | _GSH | XV734_GSH | Valve 734 Open Limit | DI | 10 | rIX/DE4/U004/CM | OnOff_Valve | AS01
101 | 19 | ET19 | 192.168.1.19 |  | 3 | 6ES7 131-6BH00-0BA0 | DI16 | XV734 | _GSL | XV734_GSL | Valve 734 Closed Limit | DI | 11 | rIX/DE4/U004/CM | OnOff_Valve | AS01
101 | 19 | ET19 | 192.168.1.19 |  | 2 | 6ES7 132-6BH00-0BA0 | DQ16 | XV734 | _OUT | XV734_OUT | Valve 734 Open Command | DO | 13 | rIX/DE4/U004/CM | OnOff_Valve | AS01
101 | 19 | ET19 | 192.168.1.19 |  | 3 | 6ES7 131-6BH00-0BA0 | DI16 | XV735 | _GSH | XV735_GSH | Valve 735 Open Limit | DI | 12 | rIX/DE5/U005/CM | OnOff_Valve | AS01
101 | 19 | ET19 | 192.168.1.19 |  | 3 | 6ES7 131-6BH00-0BA0 | DI16 | XV735 | _GSL | XV735_GSL | Valve 735 Closed Limit | DI | 13 | rIX/DE5/U005/CM | OnOff_Valve | AS01
101 | 19 | ET19 | 192.168.1.19 |  | 2 | 6ES7 132-6BH00-0BA0 | DQ16 | XV735 | _OUT | XV735_OUT | Valve 735 Open Command | DO | 14 | rIX/DE5/U005/CM | OnOff_Valve | AS01
101 | 19 | ET19 | 192.168.1.19 |  | 3 | 6ES7 131-6BH00-0BA0 | DI16 | XV736 | _GSH | XV736_GSH | Valve 736 Open Limit | DI | 14 | rIX/DE6/U006/CM | OnOff_Valve | AS01
101 | 19 | ET19 | 192.168.1.19 |  | 3 | 6ES7 131-6BH00-0BA0 | DI16 | XV736 | _GSL | XV736_GSL | Valve 736 Closed Limit | DI | 15 | rIX/DE6/U006/CM | OnOff_Valve | AS01
101 | 19 | ET19 | 192.168.1.19 |  | 2 | 6ES7 132-6BH00-0BA0 | DQ16 | XV736 | _OUT | XV736_OUT | Valve 736 Open Command | DO | 15 | rIX/DE6/U006/CM | OnOff_Valve | AS01
101 | 19 | ET19 | 192.168.1.19 |  | 4 | 6ES7 131-6BH00-0BA0 | DI16 | XV737 | _GSH | XV737_GSH | Valve 737 Open Limit | DI | 0 | rIX/DE7/U007/CM | OnOff_Valve | AS01
101 | 19 | ET19 | 192.168.1.19 |  | 4 | 6ES7 131-6BH00-0BA0 | DI16 | XV737 | _GSL | XV737_GSL | Valve 737 Closed Limit | DI | 1 | rIX/DE7/U007/CM | OnOff_Valve | AS01
101 | 19 | ET19 | 192.168.1.19 |  | 5 | 6ES7 132-6BH00-0BA0 | DQ16 | XV737 | _OUT | XV737_OUT | Valve 737 Open Command | DO | 0 | rIX/DE7/U007/CM | OnOff_Valve | AS01
101 | 19 | ET19 | 192.168.1.19 |  | 4 | 6ES7 131-6BH00-0BA0 | DI16 | XV738 | _GSH | XV738_GSH | Valve 738 Open Limit | DI | 2 | rIX/DE8/U008/CM | OnOff_Valve | AS01
101 | 19 | ET19 | 192.168.1.19 |  | 4 | 6ES7 131-6BH00-0BA0 | DI16 | XV738 | _GSL | XV738_GSL | Valve 738 Closed Limit | DI | 3 | rIX/DE8/U008/CM | OnOff_Valve | AS01
101 | 19 | ET19 | 192.168.1.19 |  | 5 | 6ES7 132-6BH00-0BA0 | DQ16 | XV738 | _OUT | XV738_OUT | Valve 738 Open Command | DO | 1 | rIX/DE8/U008/CM | OnOff_Valve | AS01
101 | 19 | ET19 | 192.168.1.19 |  | 4 | 6ES7 131-6BH00-0BA0 | DI16 | XV739 | _GSH | XV739_GSH | Valve 739 Open Limit | DI | 4 | rIX/DE9/U009/CM | OnOff_Valve | AS01
101 | 19 | ET19 | 192.168.1.19 |  | 4 | 6ES7 131-6BH00-0BA0 | DI16 | XV739 | _GSL | XV739_GSL | Valve 739 Closed Limit | DI | 5 | rIX/DE9/U009/CM | OnOff_Valve | AS01
101 | 19 | ET19 | 192.168.1.19 |  | 5 | 6ES7 132-6BH00-0BA0 | DQ16 | XV739 | _OUT | XV739_OUT | Valve 739 Open Command | DO | 2 | rIX/DE9/U009/CM | OnOff_Valve | AS01
101 | 19 | ET19 | 192.168.1.19 |  | 4 | 6ES7 131-6BH00-0BA0 | DI16 | XV740 | _GSH | XV740_GSH | Valve 740 Open Limit | DI | 6 | rIX/DE10/U010/CM | OnOff_Valve | AS01
101 | 19 | ET19 | 192.168.1.19 |  | 4 | 6ES7 131-6BH00-0BA0 | DI16 | XV740 | _GSL | XV740_GSL | Valve 740 Closed Limit | DI | 7 | rIX/DE10/U010/CM | OnOff_Valve | AS01
101 | 19 | ET19 | 192.168.1.19 |  | 5 | 6ES7 132-6BH00-0BA0 | DQ16 | XV740 | _OUT | XV740_OUT | Valve 740 Open Command | DO | 3 | rIX/DE10/U010/CM | OnOff_Valve | AS01
101 | 19 | ET19 | 192.168.1.19 |  | 4 | 6ES7 131-6BH00-0BA0 | DI16 | XV741 | _GSH | XV741_GSH | Valve 741 Open Limit | DI | 8 | rIX/DE1/U001/CM | OnOff_Valve | AS01
101 | 19 | ET19 | 192.168.1.19 |  | 4 | 6ES7 131-6BH00-0BA0 | DI16 | XV741 | _GSL | XV741_GSL | Valve 741 Closed Limit | DI | 9 | rIX/DE1/U001/CM | OnOff_Valve | AS01
101 | 19 | ET19 | 192.168.1.19 |  | 5 | 6ES7 132-6BH00-0BA0 | DQ16 | XV741 | _OUT | XV741_OUT | Valve 741 Open Command | DO | 4 | rIX/DE1/U001/CM | OnOff_Valve | AS01
101 | 19 | ET19 | 192.168.1.19 |  | 4 | 6ES7 131-6BH00-0BA0 | DI16 | XV742 | _GSH | XV742_GSH | Valve 742 Open Limit | DI | 10 | rIX/DE2/U002/CM | OnOff_Valve | AS01
101 | 19 | ET19 | 192.168.1.19 |  | 4 | 6ES7 131-6BH00-0BA0 | DI16 | XV742 | _GSL | XV742_GSL | Valve 742 Closed Limit | DI | 11 | rIX/DE2/U002/CM | OnOff_Valve | AS01
101 | 19 | ET19 | 192.168.1.19 |  | 5 | 6ES7 132-6BH00-0BA0 | DQ16 | XV742 | _OUT | XV742_OUT | Valve 742 Open Command | DO | 5 | rIX/DE2/U002/CM | OnOff_Valve | AS01
101 | 19 | ET19 | 192.168.1.19 |  | 4 | 6ES7 131-6BH00-0BA0 | DI16 | XV743 | _GSH | XV743_GSH | Valve 743 Open Limit | DI | 12 | rIX/DE3/U003/CM | OnOff_Valve | AS01
101 | 19 | ET19 | 192.168.1.19 |  | 4 | 6ES7 131-6BH00-0BA0 | DI16 | XV743 | _GSL | XV743_GSL | Valve 743 Closed Limit | DI | 13 | rIX/DE3/U003/CM | OnOff_Valve | AS01
101 | 19 | ET19 | 192.168.1.19 |  | 5 | 6ES7 132-6BH00-0BA0 | DQ16 | XV743 | _OUT | XV743_OUT | Valve 743 Open Command | DO | 6 | rIX/DE3/U003/CM | OnOff_Valve | AS01
101 | 19 | ET19 | 192.168.1.19 |  | 4 | 6ES7 131-6BH00-0BA0 | DI16 | XV744 | _GSH | XV744_GSH | Valve 744 Open Limit | DI | 14 | rIX/DE4/U004/CM | OnOff_Valve | AS01
101 | 19 | ET19 | 192.168.1.19 |  | 4 | 6ES7 131-6BH00-0BA0 | DI16 | XV744 | _GSL | XV744_GSL | Valve 744 Closed Limit | DI | 15 | rIX/DE4/U004/CM | OnOff_Valve | AS01
101 | 19 | ET19 | 192.168.1.19 |  | 5 | 6ES7 132-6BH00-0BA0 | DQ16 | XV744 | _OUT | XV744_OUT | Valve 744 Open Command | DO | 7 | rIX/DE4/U004/CM | OnOff_Valve | AS01
101 | 19 | ET19 | 192.168.1.19 |  | 6 | 6ES7 131-6BH00-0BA0 | DI16 | XV745 | _GSH | XV745_GSH | Valve 745 Open Limit | DI | 0 | rIX/DE5/U005/CM | OnOff_Valve | AS01
101 | 19 | ET19 | 192.168.1.19 |  | 6 | 6ES7 131-6BH00-0BA0 | DI16 | XV745 | _GSL | XV745_GSL | Valve 745 Closed Limit | DI | 1 | rIX/DE5/U005/CM | OnOff_Valve | AS01
101 | 19 | ET19 | 192.168.1.19 |  | 5 | 6ES7 132-6BH00-0BA0 | DQ16 | XV745 | _OUT | XV745_OUT | Valve 745 Open Command | DO | 8 | rIX/DE5/U005/CM | OnOff_Valve | AS01
101 | 19 | ET19 | 192.168.1.19 |  | 6 | 6ES7 131-6BH00-0BA0 | DI16 | XV746 | _GSH | XV746_GSH | Valve 746 Open Limit | DI | 2 | rIX/DE6/U006/CM | OnOff_Valve | AS01
101 | 19 | ET19 | 192.168.1.19 |  | 6 | 6ES7 131-6BH00-0BA0 | DI16 | XV746 | _GSL | XV746_GSL | Valve 746 Closed Limit | DI | 3 | rIX/DE6/U006/CM | OnOff_Valve | AS01
101 | 19 | ET19 | 192.168.1.19 |  | 5 | 6ES7 132-6BH00-0BA0 | DQ16 | XV746 | _OUT | XV746_OUT | Valve 746 Open Command | DO | 9 | rIX/DE6/U006/CM | OnOff_Valve | AS01
101 | 19 | ET19 | 192.168.1.19 |  | 6 | 6ES7 131-6BH00-0BA0 | DI16 | XV747 | _GSH | XV747_GSH | Valve 747 Open Limit | DI | 4 | rIX/DE7/U007/CM | OnOff_Valve | AS01
101 | 19 | ET19 | 192.168.1.19 |  | 6 | 6ES7 131-6BH00-0BA0 | DI16 | XV747 | _GSL | XV747_GSL | Valve 747 Closed Limit | DI | 5 | rIX/DE7/U007/CM | OnOff_Valve | AS01
101 | 19 | ET19 | 192.168.1.19 |  | 5 | 6ES7 132-6BH00-0BA0 | DQ16 | XV747 | _OUT | XV747_OUT | Valve 747 Open Command | DO | 10 | rIX/DE7/U007/CM | OnOff_Valve | AS01
101 | 19 | ET19 | 192.168.1.19 |  | 6 | 6ES7 131-6BH00-0BA0 | DI16 | XV748 | _GSH | XV748_GSH | Valve 748 Open Limit | DI | 6 | rIX/DE8/U008/CM | OnOff_Valve | AS01
101 | 19 | ET19 | 192.168.1.19 |  | 6 | 6ES7 131-6BH00-0BA0 | DI16 | XV748 | _GSL | XV748_GSL | Valve 748 Closed Limit | DI | 7 | rIX/DE8/U008/CM | OnOff_Valve | AS01
101 | 19 | ET19 | 192.168.1.19 |  | 5 | 6ES7 132-6BH00-0BA0 | DQ16 | XV748 | _OUT | XV748_OUT | Valve 748 Open Command | DO | 11 | rIX/DE8/U008/CM | OnOff_Valve | AS01
101 | 19 | ET19 | 192.168.1.19 |  | 6 | 6ES7 131-6BH00-0BA0 | DI16 | XV749 | _GSH | XV749_GSH | Valve 749 Open Limit | DI | 8 | rIX/DE9/U009/CM | OnOff_Valve | AS01
101 | 19 | ET19 | 192.168.1.19 |  | 6 | 6ES7 131-6BH00-0BA0 | DI16 | XV749 | _GSL | XV749_GSL | Valve 749 Closed Limit | DI | 9 | rIX/DE9/U009/CM | OnOff_Valve | AS01
101 | 19 | ET19 | 192.168.1.19 |  | 5 | 6ES7 132-6BH00-0BA0 | DQ16 | XV749 | _OUT | XV749_OUT | Valve 749 Open Command | DO | 12 | rIX/DE9/U009/CM | OnOff_Valve | AS01
101 | 19 | ET19 | 192.168.1.19 |  | 6 | 6ES7 131-6BH00-0BA0 | DI16 | XV750 | _GSH | XV750_GSH | Valve 750 Open Limit | DI | 10 | rIX/DE10/U010/CM | OnOff_Valve | AS01
101 | 19 | ET19 | 192.168.1.19 |  | 6 | 6ES7 131-6BH00-0BA0 | DI16 | XV750 | _GSL | XV750_GSL | Valve 750 Closed Limit | DI | 11 | rIX/DE10/U010/CM | OnOff_Valve | AS01
101 | 19 | ET19 | 192.168.1.19 |  | 5 | 6ES7 132-6BH00-0BA0 | DQ16 | XV750 | _OUT | XV750_OUT | Valve 750 Open Command | DO | 13 | rIX/DE10/U010/CM | OnOff_Valve | AS01
101 | 19 | ET19 | 192.168.1.19 |  | 6 | 6ES7 131-6BH00-0BA0 | DI16 | XV751 | _GSH | XV751_GSH | Valve 751 Open Limit | DI | 12 | rIX/DE1/U001/CM | OnOff_Valve | AS01
101 | 19 | ET19 | 192.168.1.19 |  | 6 | 6ES7 131-6BH00-0BA0 | DI16 | XV751 | _GSL | XV751_GSL | Valve 751 Closed Limit | DI | 13 | rIX/DE1/U001/CM | OnOff_Valve | AS01
101 | 19 | ET19 | 192.168.1.19 |  | 5 | 6ES7 132-6BH00-0BA0 | DQ16 | XV751 | _OUT | XV751_OUT | Valve 751 Open Command | DO | 14 | rIX/DE1/U001/CM | OnOff_Valve | AS01
101 | 19 | ET19 | 192.168.1.19 |  | 6 | 6ES7 131-6BH00-0BA0 | DI16 | XV752 | _GSH | XV752_GSH | Valve 752 Open Limit | DI | 14 | rIX/DE2/U002/CM | OnOff_Valve | AS01
101 | 19 | ET19 | 192.168.1.19 |  | 6 | 6ES7 131-6BH00-0BA0 | DI16 | XV752 | _GSL | XV752_GSL | Valve 752 Closed Limit | DI | 15 | rIX/DE2/U002/CM | OnOff_Valve | AS01
101 | 19 | ET19 | 192.168.1.19 |  | 5 | 6ES7 132-6BH00-0BA0 | DQ16 | XV752 | _OUT | XV752_OUT | Valve 752 Open Command | DO | 15 | rIX/DE2/U002/CM | OnOff_Valve | AS01
101 | 19 | ET19 | 192.168.1.19 |  | 7 | 6ES7 131-6BH00-0BA0 | DI16 | XV753 | _GSH | XV753_GSH | Valve 753 Open Limit | DI | 0 | rIX/DE3/U003/CM | OnOff_Valve | AS01
101 | 19 | ET19 | 192.168.1.19 |  | 7 | 6ES7 131-6BH00-0BA0 | DI16 | XV753 | _GSL | XV753_GSL | Valve 753 Closed Limit | DI | 1 | rIX/DE3/U003/CM | OnOff_Valve | AS01
101 | 19 | ET19 | 192.168.1.19 |  | 8 | 6ES7 132-6BH00-0BA0 | DQ16 | XV753 | _OUT | XV753_OUT | Valve 753 Open Command | DO | 0 | rIX/DE3/U003/CM | OnOff_Valve | AS01
101 | 19 | ET19 | 192.168.1.19 |  | 7 | 6ES7 131-6BH00-0BA0 | DI16 | XV754 | _GSH | XV754_GSH | Valve 754 Open Limit | DI | 2 | rIX/DE4/U004/CM | OnOff_Valve | AS01
101 | 19 | ET19 | 192.168.1.19 |  | 7 | 6ES7 131-6BH00-0BA0 | DI16 | XV754 | _GSL | XV754_GSL | Valve 754 Closed Limit | DI | 3 | rIX/DE4/U004/CM | OnOff_Valve | AS01
101 | 19 | ET19 | 192.168.1.19 |  | 8 | 6ES7 132-6BH00-0BA0 | DQ16 | XV754 | _OUT | XV754_OUT | Valve 754 Open Command | DO | 1 | rIX/DE4/U004/CM | OnOff_Valve | AS01
101 | 19 | ET19 | 192.168.1.19 |  | 7 | 6ES7 131-6BH00-0BA0 | DI16 | XV755 | _GSH | XV755_GSH | Valve 755 Open Limit | DI | 4 | rIX/DE5/U005/CM | OnOff_Valve | AS01
101 | 19 | ET19 | 192.168.1.19 |  | 7 | 6ES7 131-6BH00-0BA0 | DI16 | XV755 | _GSL | XV755_GSL | Valve 755 Closed Limit | DI | 5 | rIX/DE5/U005/CM | OnOff_Valve | AS01
101 | 19 | ET19 | 192.168.1.19 |  | 8 | 6ES7 132-6BH00-0BA0 | DQ16 | XV755 | _OUT | XV755_OUT | Valve 755 Open Command | DO | 2 | rIX/DE5/U005/CM | OnOff_Valve | AS01
101 | 19 | ET19 | 192.168.1.19 |  | 7 | 6ES7 131-6BH00-0BA0 | DI16 | XV756 | _GSH | XV756_GSH | Valve 756 Open Limit | DI | 6 | rIX/DE6/U006/CM | OnOff_Valve | AS01
101 | 19 | ET19 | 192.168.1.19 |  | 7 | 6ES7 131-6BH00-0BA0 | DI16 | XV756 | _GSL | XV756_GSL | Valve 756 Closed Limit | DI | 7 | rIX/DE6/U006/CM | OnOff_Valve | AS01
101 | 19 | ET19 | 192.168.1.19 |  | 8 | 6ES7 132-6BH00-0BA0 | DQ16 | XV756 | _OUT | XV756_OUT | Valve 756 Open Command | DO | 3 | rIX/DE6/U006/CM | OnOff_Valve | AS01
101 | 19 | ET19 | 192.168.1.19 |  | 7 | 6ES7 131-6BH00-0BA0 | DI16 | XV757 | _GSH | XV757_GSH | Valve 757 Open Limit | DI | 8 | rIX/DE7/U007/CM | OnOff_Valve | AS01
101 | 19 | ET19 | 192.168.1.19 |  | 7 | 6ES7 131-6BH00-0BA0 | DI16 | XV757 | _GSL | XV757_GSL | Valve 757 Closed Limit | DI | 9 | rIX/DE7/U007/CM | OnOff_Valve | AS01
101 | 19 | ET19 | 192.168.1.19 |  | 8 | 6ES7 132-6BH00-0BA0 | DQ16 | XV757 | _OUT | XV757_OUT | Valve 757 Open Command | DO | 4 | rIX/DE7/U007/CM | OnOff_Valve | AS01
101 | 19 | ET19 | 192.168.1.19 |  | 7 | 6ES7 131-6BH00-0BA0 | DI16 | XV758 | _GSH | XV758_GSH | Valve 758 Open Limit | DI | 10 | rIX/DE8/U008/CM | OnOff_Valve | AS01
101 | 19 | ET19 | 192.168.1.19 |  | 7 | 6ES7 131-6BH00-0BA0 | DI16 | XV758 | _GSL | XV758_GSL | Valve 758 Closed Limit | DI | 11 | rIX/DE8/U008/CM | OnOff_Valve | AS01
101 | 19 | ET19 | 192.168.1.19 |  | 8 | 6ES7 132-6BH00-0BA0 | DQ16 | XV758 | _OUT | XV758_OUT | Valve 758 Open Command | DO | 5 | rIX/DE8/U008/CM | OnOff_Valve | AS01
101 | 19 | ET19 | 192.168.1.19 |  | 7 | 6ES7 131-6BH00-0BA0 | DI16 | XV759 | _GSH | XV759_GSH | Valve 759 Open Limit | DI | 12 | rIX/DE9/U009/CM | OnOff_Valve | AS01
101 | 19 | ET19 | 192.168.1.19 |  | 7 | 6ES7 131-6BH00-0BA0 | DI16 | XV759 | _GSL | XV759_GSL | Valve 759 Closed Limit | DI | 13 | rIX/DE9/U009/CM | OnOff_Valve | AS01
101 | 19 | ET19 | 192.168.1.19 |  | 8 | 6ES7 132-6BH00-0BA0 | DQ16 | XV759 | _OUT | XV759_OUT | Valve 759 Open Command | DO | 6 | rIX/DE9/U009/CM | OnOff_Valve | AS01
101 | 19 | ET19 | 192.168.1.19 |  | 7 | 6ES7 131-6BH00-0BA0 | DI16 | XV760 | _GSH | XV760_GSH | Valve 760 Open Limit | DI | 14 | rIX/DE10/U010/CM | OnOff_Valve | AS01
101 | 19 | ET19 | 192.168.1.19 |  | 7 | 6ES7 131-6BH00-0BA0 | DI16 | XV760 | _GSL | XV760_GSL | Valve 760 Closed Limit | DI | 15 | rIX/DE10/U010/CM | OnOff_Valve | AS01
101 | 19 | ET19 | 192.168.1.19 |  | 8 | 6ES7 132-6BH00-0BA0 | DQ16 | XV760 | _OUT | XV760_OUT | Valve 760 Open Command | DO | 7 | rIX/DE10/U010/CM | OnOff_Valve | AS01
101 | 20 | ET20 | 192.168.1.20 | 192.168.1.3 | 0 | 6ES7 155-6AU00-0CN0 | IM155-6PN
101 | 20 | ET20 | 192.168.1.20 |  | 1 | 6ES7 131-6BH00-0BA0 | DI16 | XV761 | _GSH | XV761_GSH | Valve 761 Open Limit | DI | 0 | rIX/DE1/U001/CM | OnOff_Valve | AS01
101 | 20 | ET20 | 192.168.1.20 |  | 1 | 6ES7 131-6BH00-0BA0 | DI16 | XV761 | _GSL | XV761_GSL | Valve 761 Closed Limit | DI | 1 | rIX/DE1/U001/CM | OnOff_Valve | AS01
101 | 20 | ET20 | 192.168.1.20 |  | 2 | 6ES7 132-6BH00-0BA0 | DQ16 | XV761 | _OUT | XV761_OUT | Valve 761 Open Command | DO | 0 | rIX/DE1/U001/CM | OnOff_Valve | AS01
101 | 20 | ET20 | 192.168.1.20 |  | 1 | 6ES7 131-6BH00-0BA0 | DI16 | XV762 | _GSH | XV762_GSH | Valve 762 Open Limit | DI | 2 | rIX/DE2/U002/CM | OnOff_Valve | AS01
101 | 20 | ET20 | 192.168.1.20 |  | 1 | 6ES7 131-6BH00-0BA0 | DI16 | XV762 | _GSL | XV762_GSL | Valve 762 Closed Limit | DI | 3 | rIX/DE2/U002/CM | OnOff_Valve | AS01
101 | 20 | ET20 | 192.168.1.20 |  | 2 | 6ES7 132-6BH00-0BA0 | DQ16 | XV762 | _OUT | XV762_OUT | Valve 762 Open Command | DO | 1 | rIX/DE2/U002/CM | OnOff_Valve | AS01
101 | 20 | ET20 | 192.168.1.20 |  | 1 | 6ES7 131-6BH00-0BA0 | DI16 | XV763 | _GSH | XV763_GSH | Valve 763 Open Limit | DI | 4 | rIX/DE3/U003/CM | OnOff_Valve | AS01
101 | 20 | ET20 | 192.168.1.20 |  | 1 | 6ES7 131-6BH00-0BA0 | DI16 | XV763 | _GSL | XV763_GSL | Valve 763 Closed Limit | DI | 5 | rIX/DE3/U003/CM | OnOff_Valve | AS01
101 | 20 | ET20 | 192.168.1.20 |  | 2 | 6ES7 132-6BH00-0BA0 | DQ16 | XV763 | _OUT | XV763_OUT | Valve 763 Open Command | DO | 2 | rIX/DE3/U003/CM | OnOff_Valve | AS01
101 | 20 | ET20 | 192.168.1.20 |  | 1 | 6ES7 131-6BH00-0BA0 | DI16 | XV764 | _GSH | XV764_GSH | Valve 764 Open Limit | DI | 6 | rIX/DE4/U004/CM | OnOff_Valve | AS01
101 | 20 | ET20 | 192.168.1.20 |  | 1 | 6ES7 131-6BH00-0BA0 | DI16 | XV764 | _GSL | XV764_GSL | Valve 764 Closed Limit | DI | 7 | rIX/DE4/U004/CM | OnOff_Valve | AS01
101 | 20 | ET20 | 192.168.1.20 |  | 2 | 6ES7 132-6BH00-0BA0 | DQ16 | XV764 | _OUT | XV764_OUT | Valve 764 Open Command | DO | 3 | rIX/DE4/U004/CM | OnOff_Valve | AS01
101 | 20 | ET20 | 192.168.1.20 |  | 1 | 6ES7 131-6BH00-0BA0 | DI16 | XV765 | _GSH | XV765_GSH | Valve 765 Open Limit | DI | 8 | rIX/DE5/U005/CM | OnOff_Valve | AS01
101 | 20 | ET20 | 192.168.1.20 |  | 1 | 6ES7 131-6BH00-0BA0 | DI16 | XV765 | _GSL | XV765_GSL | Valve 765 Closed Limit | DI | 9 | rIX/DE5/U005/CM | OnOff_Valve | AS01
101 | 20 | ET20 | 192.168.1.20 |  | 2 | 6ES7 132-6BH00-0BA0 | DQ16 | XV765 | _OUT | XV765_OUT | Valve 765 Open Command | DO | 4 | rIX/DE5/U005/CM | OnOff_Valve | AS01
101 | 20 | ET20 | 192.168.1.20 |  | 1 | 6ES7 131-6BH00-0BA0 | DI16 | XV766 | _GSH | XV766_GSH | Valve 766 Open Limit | DI | 10 | rIX/DE6/U006/CM | OnOff_Valve | AS01
101 | 20 | ET20 | 192.168.1.20 |  | 1 | 6ES7 131-6BH00-0BA0 | DI16 | XV766 | _GSL | XV766_GSL | Valve 766 Closed Limit | DI | 11 | rIX/DE6/U006/CM | OnOff_Valve | AS01
101 | 20 | ET20 | 192.168.1.20 |  | 2 | 6ES7 132-6BH00-0BA0 | DQ16 | XV766 | _OUT | XV766_OUT | Valve 766 Open Command | DO | 5 | rIX/DE6/U006/CM | OnOff_Valve | AS01
101 | 20 | ET20 | 192.168.1.20 |  | 1 | 6ES7 131-6BH00-0BA0 | DI16 | XV767 | _GSH | XV767_GSH | Valve 767 Open Limit | DI | 12 | rIX/DE7/U007/CM | OnOff_Valve | AS01
101 | 20 | ET20 | 192.168.1.20 |  | 1 | 6ES7 131-6BH00-0BA0 | DI16 | XV767 | _GSL | XV767_GSL | Valve 767 Closed Limit | DI | 13 | rIX/DE7/U007/CM | OnOff_Valve | AS01
101 | 20 | ET20 | 192.168.1.20 |  | 2 | 6ES7 132-6BH00-0BA0 | DQ16 | XV767 | _OUT | XV767_OUT | Valve 767 Open Command | DO | 6 | rIX/DE7/U007/CM | OnOff_Valve | AS01
101 | 20 | ET20 | 192.168.1.20 |  | 1 | 6ES7 131-6BH00-0BA0 | DI16 | XV768 | _GSH | XV768_GSH | Valve 768 Open Limit | DI | 14 | rIX/DE8/U008/CM | OnOff_Valve | AS01
101 | 20 | ET20 | 192.168.1.20 |  | 1 | 6ES7 131-6BH00-0BA0 | DI16 | XV768 | _GSL | XV768_GSL | Valve 768 Closed Limit | DI | 15 | rIX/DE8/U008/CM | OnOff_Valve | AS01
101 | 20 | ET20 | 192.168.1.20 |  | 2 | 6ES7 132-6BH00-0BA0 | DQ16 | XV768 | _OUT | XV768_OUT | Valve 768 Open Command | DO | 7 | rIX/DE8/U008/CM | OnOff_Valve | AS01
101 | 20 | ET20 | 192.168.1.20 |  | 3 | 6ES7 131-6BH00-0BA0 | DI16 | XV769 | _GSH | XV769_GSH | Valve 769 Open Limit | DI | 0 | rIX/DE9/U009/CM | OnOff_Valve | AS01
101 | 20 | ET20 | 192.168.1.20 |  | 3 | 6ES7 131-6BH00-0BA0 | DI16 | XV769 | _GSL | XV769_GSL | Valve 769 Closed Limit | DI | 1 | rIX/DE9/U009/CM | OnOff_Valve | AS01
101 | 20 | ET20 | 192.168.1.20 |  | 2 | 6ES7 132-6BH00-0BA0 | DQ16 | XV769 | _OUT | XV769_OUT | Valve 769 Open Command | DO | 8 | rIX/DE9/U009/CM | OnOff_Valve | AS01
101 | 20 | ET20 | 192.168.1.20 |  | 3 | 6ES7 131-6BH00-0BA0 | DI16 | XV770 | _GSH | XV770_GSH | Valve 770 Open Limit | DI | 2 | rIX/DE10/U010/CM | OnOff_Valve | AS01
101 | 20 | ET20 | 192.168.1.20 |  | 3 | 6ES7 131-6BH00-0BA0 | DI16 | XV770 | _GSL | XV770_GSL | Valve 770 Closed Limit | DI | 3 | rIX/DE10/U010/CM | OnOff_Valve | AS01
101 | 20 | ET20 | 192.168.1.20 |  | 2 | 6ES7 132-6BH00-0BA0 | DQ16 | XV770 | _OUT | XV770_OUT | Valve 770 Open Command | DO | 9 | rIX/DE10/U010/CM | OnOff_Valve | AS01
101 | 20 | ET20 | 192.168.1.20 |  | 3 | 6ES7 131-6BH00-0BA0 | DI16 | XV771 | _GSH | XV771_GSH | Valve 771 Open Limit | DI | 4 | rIX/DE1/U001/CM | OnOff_Valve | AS01
101 | 20 | ET20 | 192.168.1.20 |  | 3 | 6ES7 131-6BH00-0BA0 | DI16 | XV771 | _GSL | XV771_GSL | Valve 771 Closed Limit | DI | 5 | rIX/DE1/U001/CM | OnOff_Valve | AS01
101 | 20 | ET20 | 192.168.1.20 |  | 2 | 6ES7 132-6BH00-0BA0 | DQ16 | XV771 | _OUT | XV771_OUT | Valve 771 Open Command | DO | 10 | rIX/DE1/U001/CM | OnOff_Valve | AS01
101 | 20 | ET20 | 192.168.1.20 |  | 3 | 6ES7 131-6BH00-0BA0 | DI16 | XV772 | _GSH | XV772_GSH | Valve 772 Open Limit | DI | 6 | rIX/DE2/U002/CM | OnOff_Valve | AS01
101 | 20 | ET20 | 192.168.1.20 |  | 3 | 6ES7 131-6BH00-0BA0 | DI16 | XV772 | _GSL | XV772_GSL | Valve 772 Closed Limit | DI | 7 | rIX/DE2/U002/CM | OnOff_Valve | AS01
101 | 20 | ET20 | 192.168.1.20 |  | 2 | 6ES7 132-6BH00-0BA0 | DQ16 | XV772 | _OUT | XV772_OUT | Valve 772 Open Command | DO | 11 | rIX/DE2/U002/CM | OnOff_Valve | AS01
101 | 20 | ET20 | 192.168.1.20 |  | 3 | 6ES7 131-6BH00-0BA0 | DI16 | XV773 | _GSH | XV773_GSH | Valve 773 Open Limit | DI | 8 | rIX/DE3/U003/CM | OnOff_Valve | AS01
101 | 20 | ET20 | 192.168.1.20 |  | 3 | 6ES7 131-6BH00-0BA0 | DI16 | XV773 | _GSL | XV773_GSL | Valve 773 Closed Limit | DI | 9 | rIX/DE3/U003/CM | OnOff_Valve | AS01
101 | 20 | ET20 | 192.168.1.20 |  | 2 | 6ES7 132-6BH00-0BA0 | DQ16 | XV773 | _OUT | XV773_OUT | Valve 773 Open Command | DO | 12 | rIX/DE3/U003/CM | OnOff_Valve | AS01
101 | 20 | ET20 | 192.168.1.20 |  | 3 | 6ES7 131-6BH00-0BA0 | DI16 | XV774 | _GSH | XV774_GSH | Valve 774 Open Limit | DI | 10 | rIX/DE4/U004/CM | OnOff_Valve | AS01
101 | 20 | ET20 | 192.168.1.20 |  | 3 | 6ES7 131-6BH00-0BA0 | DI16 | XV774 | _GSL | XV774_GSL | Valve 774 Closed Limit | DI | 11 | rIX/DE4/U004/CM | OnOff_Valve | AS01
101 | 20 | ET20 | 192.168.1.20 |  | 2 | 6ES7 132-6BH00-0BA0 | DQ16 | XV774 | _OUT | XV774_OUT | Valve 774 Open Command | DO | 13 | rIX/DE4/U004/CM | OnOff_Valve | AS01
101 | 20 | ET20 | 192.168.1.20 |  | 3 | 6ES7 131-6BH00-0BA0 | DI16 | XV775 | _GSH | XV775_GSH | Valve 775 Open Limit | DI | 12 | rIX/DE5/U005/CM | OnOff_Valve | AS01
101 | 20 | ET20 | 192.168.1.20 |  | 3 | 6ES7 131-6BH00-0BA0 | DI16 | XV775 | _GSL | XV775_GSL | Valve 775 Closed Limit | DI | 13 | rIX/DE5/U005/CM | OnOff_Valve | AS01
101 | 20 | ET20 | 192.168.1.20 |  | 2 | 6ES7 132-6BH00-0BA0 | DQ16 | XV775 | _OUT | XV775_OUT | Valve 775 Open Command | DO | 14 | rIX/DE5/U005/CM | OnOff_Valve | AS01
101 | 20 | ET20 | 192.168.1.20 |  | 3 | 6ES7 131-6BH00-0BA0 | DI16 | XV776 | _GSH | XV776_GSH | Valve 776 Open Limit | DI | 14 | rIX/DE6/U006/CM | OnOff_Valve | AS01
101 | 20 | ET20 | 192.168.1.20 |  | 3 | 6ES7 131-6BH00-0BA0 | DI16 | XV776 | _GSL | XV776_GSL | Valve 776 Closed Limit | DI | 15 | rIX/DE6/U006/CM | OnOff_Valve | AS01
101 | 20 | ET20 | 192.168.1.20 |  | 2 | 6ES7 132-6BH00-0BA0 | DQ16 | XV776 | _OUT | XV776_OUT | Valve 776 Open Command | DO | 15 | rIX/DE6/U006/CM | OnOff_Valve | AS01
101 | 20 | ET20 | 192.168.1.20 |  | 4 | 6ES7 131-6BH00-0BA0 | DI16 | XV777 | _GSH | XV777_GSH | Valve 777 Open Limit | DI | 0 | rIX/DE7/U007/CM | OnOff_Valve | AS01
101 | 20 | ET20 | 192.168.1.20 |  | 4 | 6ES7 131-6BH00-0BA0 | DI16 | XV777 | _GSL | XV777_GSL | Valve 777 Closed Limit | DI | 1 | rIX/DE7/U007/CM | OnOff_Valve | AS01
101 | 20 | ET20 | 192.168.1.20 |  | 5 | 6ES7 132-6BH00-0BA0 | DQ16 | XV777 | _OUT | XV777_OUT | Valve 777 Open Command | DO | 0 | rIX/DE7/U007/CM | OnOff_Valve | AS01
101 | 20 | ET20 | 192.168.1.20 |  | 4 | 6ES7 131-6BH00-0BA0 | DI16 | XV778 | _GSH | XV778_GSH | Valve 778 Open Limit | DI | 2 | rIX/DE8/U008/CM | OnOff_Valve | AS01
101 | 20 | ET20 | 192.168.1.20 |  | 4 | 6ES7 131-6BH00-0BA0 | DI16 | XV778 | _GSL | XV778_GSL | Valve 778 Closed Limit | DI | 3 | rIX/DE8/U008/CM | OnOff_Valve | AS01
101 | 20 | ET20 | 192.168.1.20 |  | 5 | 6ES7 132-6BH00-0BA0 | DQ16 | XV778 | _OUT | XV778_OUT | Valve 778 Open Command | DO | 1 | rIX/DE8/U008/CM | OnOff_Valve | AS01
101 | 20 | ET20 | 192.168.1.20 |  | 4 | 6ES7 131-6BH00-0BA0 | DI16 | XV779 | _GSH | XV779_GSH | Valve 779 Open Limit | DI | 4 | rIX/DE9/U009/CM | OnOff_Valve | AS01
101 | 20 | ET20 | 192.168.1.20 |  | 4 | 6ES7 131-6BH00-0BA0 | DI16 | XV779 | _GSL | XV779_GSL | Valve 779 Closed Limit | DI | 5 | rIX/DE9/U009/CM | OnOff_Valve | AS01
101 | 20 | ET20 | 192.168.1.20 |  | 5 | 6ES7 132-6BH00-0BA0 | DQ16 | XV779 | _OUT | XV779_OUT | Valve 779 Open Command | DO | 2 | rIX/DE9/U009/CM | OnOff_Valve | AS01
101 | 20 | ET20 | 192.168.1.20 |  | 4 | 6ES7 131-6BH00-0BA0 | DI16 | XV780 | _GSH | XV780_GSH | Valve 780 Open Limit | DI | 6 | rIX/DE10/U010/CM | OnOff_Valve | AS01
101 | 20 | ET20 | 192.168.1.20 |  | 4 | 6ES7 131-6BH00-0BA0 | DI16 | XV780 | _GSL | XV780_GSL | Valve 780 Closed Limit | DI | 7 | rIX/DE10/U010/CM | OnOff_Valve | AS01
101 | 20 | ET20 | 192.168.1.20 |  | 5 | 6ES7 132-6BH00-0BA0 | DQ16 | XV780 | _OUT | XV780_OUT | Valve 780 Open Command | DO | 3 | rIX/DE10/U010/CM | OnOff_Valve | AS01
101 | 20 | ET20 | 192.168.1.20 |  | 4 | 6ES7 131-6BH00-0BA0 | DI16 | XV781 | _GSH | XV781_GSH | Valve 781 Open Limit | DI | 8 | rIX/DE1/U001/CM | OnOff_Valve | AS01
101 | 20 | ET20 | 192.168.1.20 |  | 4 | 6ES7 131-6BH00-0BA0 | DI16 | XV781 | _GSL | XV781_GSL | Valve 781 Closed Limit | DI | 9 | rIX/DE1/U001/CM | OnOff_Valve | AS01
101 | 20 | ET20 | 192.168.1.20 |  | 5 | 6ES7 132-6BH00-0BA0 | DQ16 | XV781 | _OUT | XV781_OUT | Valve 781 Open Command | DO | 4 | rIX/DE1/U001/CM | OnOff_Valve | AS01
101 | 20 | ET20 | 192.168.1.20 |  | 4 | 6ES7 131-6BH00-0BA0 | DI16 | XV782 | _GSH | XV782_GSH | Valve 782 Open Limit | DI | 10 | rIX/DE2/U002/CM | OnOff_Valve | AS01
101 | 20 | ET20 | 192.168.1.20 |  | 4 | 6ES7 131-6BH00-0BA0 | DI16 | XV782 | _GSL | XV782_GSL | Valve 782 Closed Limit | DI | 11 | rIX/DE2/U002/CM | OnOff_Valve | AS01
101 | 20 | ET20 | 192.168.1.20 |  | 5 | 6ES7 132-6BH00-0BA0 | DQ16 | XV782 | _OUT | XV782_OUT | Valve 782 Open Command | DO | 5 | rIX/DE2/U002/CM | OnOff_Valve | AS01
101 | 20 | ET20 | 192.168.1.20 |  | 4 | 6ES7 131-6BH00-0BA0 | DI16 | XV783 | _GSH | XV783_GSH | Valve 783 Open Limit | DI | 12 | rIX/DE3/U003/CM | OnOff_Valve | AS01
101 | 20 | ET20 | 192.168.1.20 |  | 4 | 6ES7 131-6BH00-0BA0 | DI16 | XV783 | _GSL | XV783_GSL | Valve 783 Closed Limit | DI | 13 | rIX/DE3/U003/CM | OnOff_Valve | AS01
101 | 20 | ET20 | 192.168.1.20 |  | 5 | 6ES7 132-6BH00-0BA0 | DQ16 | XV783 | _OUT | XV783_OUT | Valve 783 Open Command | DO | 6 | rIX/DE3/U003/CM | OnOff_Valve | AS01
101 | 20 | ET20 | 192.168.1.20 |  | 4 | 6ES7 131-6BH00-0BA0 | DI16 | XV784 | _GSH | XV784_GSH | Valve 784 Open Limit | DI | 14 | rIX/DE4/U004/CM | OnOff_Valve | AS01
101 | 20 | ET20 | 192.168.1.20 |  | 4 | 6ES7 131-6BH00-0BA0 | DI16 | XV784 | _GSL | XV784_GSL | Valve 784 Closed Limit | DI | 15 | rIX/DE4/U004/CM | OnOff_Valve | AS01
101 | 20 | ET20 | 192.168.1.20 |  | 5 | 6ES7 132-6BH00-0BA0 | DQ16 | XV784 | _OUT | XV784_OUT | Valve 784 Open Command | DO | 7 | rIX/DE4/U004/CM | OnOff_Valve | AS01
101 | 20 | ET20 | 192.168.1.20 |  | 6 | 6ES7 131-6BH00-0BA0 | DI16 | XV785 | _GSH | XV785_GSH | Valve 785 Open Limit | DI | 0 | rIX/DE5/U005/CM | OnOff_Valve | AS01
101 | 20 | ET20 | 192.168.1.20 |  | 6 | 6ES7 131-6BH00-0BA0 | DI16 | XV785 | _GSL | XV785_GSL | Valve 785 Closed Limit | DI | 1 | rIX/DE5/U005/CM | OnOff_Valve | AS01
101 | 20 | ET20 | 192.168.1.20 |  | 5 | 6ES7 132-6BH00-0BA0 | DQ16 | XV785 | _OUT | XV785_OUT | Valve 785 Open Command | DO | 8 | rIX/DE5/U005/CM | OnOff_Valve | AS01
101 | 20 | ET20 | 192.168.1.20 |  | 6 | 6ES7 131-6BH00-0BA0 | DI16 | XV786 | _GSH | XV786_GSH | Valve 786 Open Limit | DI | 2 | rIX/DE6/U006/CM | OnOff_Valve | AS01
101 | 20 | ET20 | 192.168.1.20 |  | 6 | 6ES7 131-6BH00-0BA0 | DI16 | XV786 | _GSL | XV786_GSL | Valve 786 Closed Limit | DI | 3 | rIX/DE6/U006/CM | OnOff_Valve | AS01
101 | 20 | ET20 | 192.168.1.20 |  | 5 | 6ES7 132-6BH00-0BA0 | DQ16 | XV786 | _OUT | XV786_OUT | Valve 786 Open Command | DO | 9 | rIX/DE6/U006/CM | OnOff_Valve | AS01
101 | 20 | ET20 | 192.168.1.20 |  | 6 | 6ES7 131-6BH00-0BA0 | DI16 | XV787 | _GSH | XV787_GSH | Valve 787 Open Limit | DI | 4 | rIX/DE7/U007/CM | OnOff_Valve | AS01
101 | 20 | ET20 | 192.168.1.20 |  | 6 | 6ES7 131-6BH00-0BA0 | DI16 | XV787 | _GSL | XV787_GSL | Valve 787 Closed Limit | DI | 5 | rIX/DE7/U007/CM | OnOff_Valve | AS01
101 | 20 | ET20 | 192.168.1.20 |  | 5 | 6ES7 132-6BH00-0BA0 | DQ16 | XV787 | _OUT | XV787_OUT | Valve 787 Open Command | DO | 10 | rIX/DE7/U007/CM | OnOff_Valve | AS01
101 | 20 | ET20 | 192.168.1.20 |  | 6 | 6ES7 131-6BH00-0BA0 | DI16 | XV788 | _GSH | XV788_GSH | Valve 788 Open Limit | DI | 6 | rIX/DE8/U008/CM | OnOff_Valve | AS01
101 | 20 | ET20 | 192.168.1.20 |  | 6 | 6ES7 131-6BH00-0BA0 | DI16 | XV788 | _GSL | XV788_GSL | Valve 788 Closed Limit | DI | 7 | rIX/DE8/U008/CM | OnOff_Valve | AS01
101 | 20 | ET20 | 192.168.1.20 |  | 5 | 6ES7 132-6BH00-0BA0 | DQ16 | XV788 | _OUT | XV788_OUT | Valve 788 Open Command | DO | 11 | rIX/DE8/U008/CM | OnOff_Valve | AS01
101 | 20 | ET20 | 192.168.1.20 |  | 6 | 6ES7 131-6BH00-0BA0 | DI16 | XV789 | _GSH | XV789_GSH | Valve 789 Open Limit | DI | 8 | rIX/DE9/U009/CM | OnOff_Valve | AS01
101 | 20 | ET20 | 192.168.1.20 |  | 6 | 6ES7 131-6BH00-0BA0 | DI16 | XV789 | _GSL | XV789_GSL | Valve 789 Closed Limit | DI | 9 | rIX/DE9/U009/CM | OnOff_Valve | AS01
101 | 20 | ET20 | 192.168.1.20 |  | 5 | 6ES7 132-6BH00-0BA0 | DQ16 | XV789 | _OUT | XV789_OUT | Valve 789 Open Command | DO | 12 | rIX/DE9/U009/CM | OnOff_Valve | AS01
101 | 20 | ET20 | 192.168.1.20 |  | 6 | 6ES7 131-6BH00-0BA0 | DI16 | XV790 | _GSH | XV790_GSH | Valve 790 Open Limit | DI | 10 | rIX/DE10/U010/CM | OnOff_Valve | AS01
101 | 20 | ET20 | 192.168.1.20 |  | 6 | 6ES7 131-6BH00-0BA0 | DI16 | XV790 | _GSL | XV790_GSL | Valve 790 Closed Limit | DI | 11 | rIX/DE10/U010/CM | OnOff_Valve | AS01
101 | 20 | ET20 | 192.168.1.20 |  | 5 | 6ES7 132-6BH00-0BA0 | DQ16 | XV790 | _OUT | XV790_OUT | Valve 790 Open Command | DO | 13 | rIX/DE10/U010/CM | OnOff_Valve | AS01
101 | 20 | ET20 | 192.168.1.20 |  | 6 | 6ES7 131-6BH00-0BA0 | DI16 | XV791 | _GSH | XV791_GSH | Valve 791 Open Limit | DI | 12 | rIX/DE1/U001/CM | OnOff_Valve | AS01
101 | 20 | ET20 | 192.168.1.20 |  | 6 | 6ES7 131-6BH00-0BA0 | DI16 | XV791 | _GSL | XV791_GSL | Valve 791 Closed Limit | DI | 13 | rIX/DE1/U001/CM | OnOff_Valve | AS01
101 | 20 | ET20 | 192.168.1.20 |  | 5 | 6ES7 132-6BH00-0BA0 | DQ16 | XV791 | _OUT | XV791_OUT | Valve 791 Open Command | DO | 14 | rIX/DE1/U001/CM | OnOff_Valve | AS01
101 | 20 | ET20 | 192.168.1.20 |  | 6 | 6ES7 131-6BH00-0BA0 | DI16 | XV792 | _GSH | XV792_GSH | Valve 792 Open Limit | DI | 14 | rIX/DE2/U002/CM | OnOff_Valve | AS01
101 | 20 | ET20 | 192.168.1.20 |  | 6 | 6ES7 131-6BH00-0BA0 | DI16 | XV792 | _GSL | XV792_GSL | Valve 792 Closed Limit | DI | 15 | rIX/DE2/U002/CM | OnOff_Valve | AS01
101 | 20 | ET20 | 192.168.1.20 |  | 5 | 6ES7 132-6BH00-0BA0 | DQ16 | XV792 | _OUT | XV792_OUT | Valve 792 Open Command | DO | 15 | rIX/DE2/U002/CM | OnOff_Valve | AS01
101 | 20 | ET20 | 192.168.1.20 |  | 7 | 6ES7 131-6BH00-0BA0 | DI16 | XV793 | _GSH | XV793_GSH | Valve 793 Open Limit | DI | 0 | rIX/DE3/U003/CM | OnOff_Valve | AS01
101 | 20 | ET20 | 192.168.1.20 |  | 7 | 6ES7 131-6BH00-0BA0 | DI16 | XV793 | _GSL | XV793_GSL | Valve 793 Closed Limit | DI | 1 | rIX/DE3/U003/CM | OnOff_Valve | AS01
101 | 20 | ET20 | 192.168.1.20 |  | 8 | 6ES7 132-6BH00-0BA0 | DQ16 | XV793 | _OUT | XV793_OUT | Valve 793 Open Command | DO | 0 | rIX/DE3/U003/CM | OnOff_Valve | AS01
101 | 20 | ET20 | 192.168.1.20 |  | 7 | 6ES7 131-6BH00-0BA0 | DI16 | XV794 | _GSH | XV794_GSH | Valve 794 Open Limit | DI | 2 | rIX/DE4/U004/CM | OnOff_Valve | AS01
101 | 20 | ET20 | 192.168.1.20 |  | 7 | 6ES7 131-6BH00-0BA0 | DI16 | XV794 | _GSL | XV794_GSL | Valve 794 Closed Limit | DI | 3 | rIX/DE4/U004/CM | OnOff_Valve | AS01
101 | 20 | ET20 | 192.168.1.20 |  | 8 | 6ES7 132-6BH00-0BA0 | DQ16 | XV794 | _OUT | XV794_OUT | Valve 794 Open Command | DO | 1 | rIX/DE4/U004/CM | OnOff_Valve | AS01
101 | 20 | ET20 | 192.168.1.20 |  | 7 | 6ES7 131-6BH00-0BA0 | DI16 | XV795 | _GSH | XV795_GSH | Valve 795 Open Limit | DI | 4 | rIX/DE5/U005/CM | OnOff_Valve | AS01
101 | 20 | ET20 | 192.168.1.20 |  | 7 | 6ES7 131-6BH00-0BA0 | DI16 | XV795 | _GSL | XV795_GSL | Valve 795 Closed Limit | DI | 5 | rIX/DE5/U005/CM | OnOff_Valve | AS01
101 | 20 | ET20 | 192.168.1.20 |  | 8 | 6ES7 132-6BH00-0BA0 | DQ16 | XV795 | _OUT | XV795_OUT | Valve 795 Open Command | DO | 2 | rIX/DE5/U005/CM | OnOff_Valve | AS01
101 | 20 | ET20 | 192.168.1.20 |  | 7 | 6ES7 131-6BH00-0BA0 | DI16 | XV796 | _GSH | XV796_GSH | Valve 796 Open Limit | DI | 6 | rIX/DE6/U006/CM | OnOff_Valve | AS01
101 | 20 | ET20 | 192.168.1.20 |  | 7 | 6ES7 131-6BH00-0BA0 | DI16 | XV796 | _GSL | XV796_GSL | Valve 796 Closed Limit | DI | 7 | rIX/DE6/U006/CM | OnOff_Valve | AS01
101 | 20 | ET20 | 192.168.1.20 |  | 8 | 6ES7 132-6BH00-0BA0 | DQ16 | XV796 | _OUT | XV796_OUT | Valve 796 Open Command | DO | 3 | rIX/DE6/U006/CM | OnOff_Valve | AS01
101 | 20 | ET20 | 192.168.1.20 |  | 7 | 6ES7 131-6BH00-0BA0 | DI16 | XV797 | _GSH | XV797_GSH | Valve 797 Open Limit | DI | 8 | rIX/DE7/U007/CM | OnOff_Valve | AS01
101 | 20 | ET20 | 192.168.1.20 |  | 7 | 6ES7 131-6BH00-0BA0 | DI16 | XV797 | _GSL | XV797_GSL | Valve 797 Closed Limit | DI | 9 | rIX/DE7/U007/CM | OnOff_Valve | AS01
101 | 20 | ET20 | 192.168.1.20 |  | 8 | 6ES7 132-6BH00-0BA0 | DQ16 | XV797 | _OUT | XV797_OUT | Valve 797 Open Command | DO | 4 | rIX/DE7/U007/CM | OnOff_Valve | AS01
101 | 20 | ET20 | 192.168.1.20 |  | 7 | 6ES7 131-6BH00-0BA0 | DI16 | XV798 | _GSH | XV798_GSH | Valve 798 Open Limit | DI | 10 | rIX/DE8/U008/CM | OnOff_Valve | AS01
101 | 20 | ET20 | 192.168.1.20 |  | 7 | 6ES7 131-6BH00-0BA0 | DI16 | XV798 | _GSL | XV798_GSL | Valve 798 Closed Limit | DI | 11 | rIX/DE8/U008/CM | OnOff_Valve | AS01
101 | 20 | ET20 | 192.168.1.20 |  | 8 | 6ES7 132-6BH00-0BA0 | DQ16 | XV798 | _OUT | XV798_OUT | Valve 798 Open Command | DO | 5 | rIX/DE8/U008/CM | OnOff_Valve | AS01
101 | 20 | ET20 | 192.168.1.20 |  | 7 | 6ES7 131-6BH00-0BA0 | DI16 | XV799 | _GSH | XV799_GSH | Valve 799 Open Limit | DI | 12 | rIX/DE9/U009/CM | OnOff_Valve | AS01
101 | 20 | ET20 | 192.168.1.20 |  | 7 | 6ES7 131-6BH00-0BA0 | DI16 | XV799 | _GSL | XV799_GSL | Valve 799 Closed Limit | DI | 13 | rIX/DE9/U009/CM | OnOff_Valve | AS01
101 | 20 | ET20 | 192.168.1.20 |  | 8 | 6ES7 132-6BH00-0BA0 | DQ16 | XV799 | _OUT | XV799_OUT | Valve 799 Open Command | DO | 6 | rIX/DE9/U009/CM | OnOff_Valve | AS01
101 | 20 | ET20 | 192.168.1.20 |  | 7 | 6ES7 131-6BH00-0BA0 | DI16 | XV800 | _GSH | XV800_GSH | Valve 800 Open Limit | DI | 14 | rIX/DE10/U010/CM | OnOff_Valve | AS01
101 | 20 | ET20 | 192.168.1.20 |  | 7 | 6ES7 131-6BH00-0BA0 | DI16 | XV800 | _GSL | XV800_GSL | Valve 800 Closed Limit | DI | 15 | rIX/DE10/U010/CM | OnOff_Valve | AS01
101 | 20 | ET20 | 192.168.1.20 |  | 8 | 6ES7 132-6BH00-0BA0 | DQ16 | XV800 | _OUT | XV800_OUT | Valve 800 Open Command | DO | 7 | rIX/DE10/U010/CM | OnOff_Valve | AS01
101 | 21 | ET21 | 192.168.1.21 | 192.168.1.3 | 0 | 6ES7 155-6AU00-0CN0 | IM155-6PN
101 | 21 | ET21 | 192.168.1.21 |  | 1 | 6ES7 131-6BH00-0BA0 | DI16 | XV801 | _GSH | XV801_GSH | Valve 801 Open Limit | DI | 0 | rIX/DE1/U001/CM | OnOff_Valve | AS01
101 | 21 | ET21 | 192.168.1.21 |  | 1 | 6ES7 131-6BH00-0BA0 | DI16 | XV801 | _GSL | XV801_GSL | Valve 801 Closed Limit | DI | 1 | rIX/DE1/U001/CM | OnOff_Valve | AS01
101 | 21 | ET21 | 192.168.1.21 |  | 2 | 6ES7 132-6BH00-0BA0 | DQ16 | XV801 | _OUT | XV801_OUT | Valve 801 Open Command | DO | 0 | rIX/DE1/U001/CM | OnOff_Valve | AS01
101 | 21 | ET21 | 192.168.1.21 |  | 1 | 6ES7 131-6BH00-0BA0 | DI16 | XV802 | _GSH | XV802_GSH | Valve 802 Open Limit | DI | 2 | rIX/DE2/U002/CM | OnOff_Valve | AS01
101 | 21 | ET21 | 192.168.1.21 |  | 1 | 6ES7 131-6BH00-0BA0 | DI16 | XV802 | _GSL | XV802_GSL | Valve 802 Closed Limit | DI | 3 | rIX/DE2/U002/CM | OnOff_Valve | AS01
101 | 21 | ET21 | 192.168.1.21 |  | 2 | 6ES7 132-6BH00-0BA0 | DQ16 | XV802 | _OUT | XV802_OUT | Valve 802 Open Command | DO | 1 | rIX/DE2/U002/CM | OnOff_Valve | AS01
101 | 21 | ET21 | 192.168.1.21 |  | 1 | 6ES7 131-6BH00-0BA0 | DI16 | XV803 | _GSH | XV803_GSH | Valve 803 Open Limit | DI | 4 | rIX/DE3/U003/CM | OnOff_Valve | AS01
101 | 21 | ET21 | 192.168.1.21 |  | 1 | 6ES7 131-6BH00-0BA0 | DI16 | XV803 | _GSL | XV803_GSL | Valve 803 Closed Limit | DI | 5 | rIX/DE3/U003/CM | OnOff_Valve | AS01
101 | 21 | ET21 | 192.168.1.21 |  | 2 | 6ES7 132-6BH00-0BA0 | DQ16 | XV803 | _OUT | XV803_OUT | Valve 803 Open Command | DO | 2 | rIX/DE3/U003/CM | OnOff_Valve | AS01
101 | 21 | ET21 | 192.168.1.21 |  | 1 | 6ES7 131-6BH00-0BA0 | DI16 | XV804 | _GSH | XV804_GSH | Valve 804 Open Limit | DI | 6 | rIX/DE4/U004/CM | OnOff_Valve | AS01
101 | 21 | ET21 | 192.168.1.21 |  | 1 | 6ES7 131-6BH00-0BA0 | DI16 | XV804 | _GSL | XV804_GSL | Valve 804 Closed Limit | DI | 7 | rIX/DE4/U004/CM | OnOff_Valve | AS01
101 | 21 | ET21 | 192.168.1.21 |  | 2 | 6ES7 132-6BH00-0BA0 | DQ16 | XV804 | _OUT | XV804_OUT | Valve 804 Open Command | DO | 3 | rIX/DE4/U004/CM | OnOff_Valve | AS01
101 | 21 | ET21 | 192.168.1.21 |  | 1 | 6ES7 131-6BH00-0BA0 | DI16 | XV805 | _GSH | XV805_GSH | Valve 805 Open Limit | DI | 8 | rIX/DE5/U005/CM | OnOff_Valve | AS01
101 | 21 | ET21 | 192.168.1.21 |  | 1 | 6ES7 131-6BH00-0BA0 | DI16 | XV805 | _GSL | XV805_GSL | Valve 805 Closed Limit | DI | 9 | rIX/DE5/U005/CM | OnOff_Valve | AS01
101 | 21 | ET21 | 192.168.1.21 |  | 2 | 6ES7 132-6BH00-0BA0 | DQ16 | XV805 | _OUT | XV805_OUT | Valve 805 Open Command | DO | 4 | rIX/DE5/U005/CM | OnOff_Valve | AS01
101 | 21 | ET21 | 192.168.1.21 |  | 1 | 6ES7 131-6BH00-0BA0 | DI16 | XV806 | _GSH | XV806_GSH | Valve 806 Open Limit | DI | 10 | rIX/DE6/U006/CM | OnOff_Valve | AS01
101 | 21 | ET21 | 192.168.1.21 |  | 1 | 6ES7 131-6BH00-0BA0 | DI16 | XV806 | _GSL | XV806_GSL | Valve 806 Closed Limit | DI | 11 | rIX/DE6/U006/CM | OnOff_Valve | AS01
101 | 21 | ET21 | 192.168.1.21 |  | 2 | 6ES7 132-6BH00-0BA0 | DQ16 | XV806 | _OUT | XV806_OUT | Valve 806 Open Command | DO | 5 | rIX/DE6/U006/CM | OnOff_Valve | AS01
101 | 21 | ET21 | 192.168.1.21 |  | 1 | 6ES7 131-6BH00-0BA0 | DI16 | XV807 | _GSH | XV807_GSH | Valve 807 Open Limit | DI | 12 | rIX/DE7/U007/CM | OnOff_Valve | AS01
101 | 21 | ET21 | 192.168.1.21 |  | 1 | 6ES7 131-6BH00-0BA0 | DI16 | XV807 | _GSL | XV807_GSL | Valve 807 Closed Limit | DI | 13 | rIX/DE7/U007/CM | OnOff_Valve | AS01
101 | 21 | ET21 | 192.168.1.21 |  | 2 | 6ES7 132-6BH00-0BA0 | DQ16 | XV807 | _OUT | XV807_OUT | Valve 807 Open Command | DO | 6 | rIX/DE7/U007/CM | OnOff_Valve | AS01
101 | 21 | ET21 | 192.168.1.21 |  | 1 | 6ES7 131-6BH00-0BA0 | DI16 | XV808 | _GSH | XV808_GSH | Valve 808 Open Limit | DI | 14 | rIX/DE8/U008/CM | OnOff_Valve | AS01
101 | 21 | ET21 | 192.168.1.21 |  | 1 | 6ES7 131-6BH00-0BA0 | DI16 | XV808 | _GSL | XV808_GSL | Valve 808 Closed Limit | DI | 15 | rIX/DE8/U008/CM | OnOff_Valve | AS01
101 | 21 | ET21 | 192.168.1.21 |  | 2 | 6ES7 132-6BH00-0BA0 | DQ16 | XV808 | _OUT | XV808_OUT | Valve 808 Open Command | DO | 7 | rIX/DE8/U008/CM | OnOff_Valve | AS01
101 | 21 | ET21 | 192.168.1.21 |  | 3 | 6ES7 131-6BH00-0BA0 | DI16 | XV809 | _GSH | XV809_GSH | Valve 809 Open Limit | DI | 0 | rIX/DE9/U009/CM | OnOff_Valve | AS01
101 | 21 | ET21 | 192.168.1.21 |  | 3 | 6ES7 131-6BH00-0BA0 | DI16 | XV809 | _GSL | XV809_GSL | Valve 809 Closed Limit | DI | 1 | rIX/DE9/U009/CM | OnOff_Valve | AS01
101 | 21 | ET21 | 192.168.1.21 |  | 2 | 6ES7 132-6BH00-0BA0 | DQ16 | XV809 | _OUT | XV809_OUT | Valve 809 Open Command | DO | 8 | rIX/DE9/U009/CM | OnOff_Valve | AS01
101 | 21 | ET21 | 192.168.1.21 |  | 3 | 6ES7 131-6BH00-0BA0 | DI16 | XV810 | _GSH | XV810_GSH | Valve 810 Open Limit | DI | 2 | rIX/DE10/U010/CM | OnOff_Valve | AS01
101 | 21 | ET21 | 192.168.1.21 |  | 3 | 6ES7 131-6BH00-0BA0 | DI16 | XV810 | _GSL | XV810_GSL | Valve 810 Closed Limit | DI | 3 | rIX/DE10/U010/CM | OnOff_Valve | AS01
101 | 21 | ET21 | 192.168.1.21 |  | 2 | 6ES7 132-6BH00-0BA0 | DQ16 | XV810 | _OUT | XV810_OUT | Valve 810 Open Command | DO | 9 | rIX/DE10/U010/CM | OnOff_Valve | AS01
101 | 21 | ET21 | 192.168.1.21 |  | 3 | 6ES7 131-6BH00-0BA0 | DI16 | XV811 | _GSH | XV811_GSH | Valve 811 Open Limit | DI | 4 | rIX/DE1/U001/CM | OnOff_Valve | AS01
101 | 21 | ET21 | 192.168.1.21 |  | 3 | 6ES7 131-6BH00-0BA0 | DI16 | XV811 | _GSL | XV811_GSL | Valve 811 Closed Limit | DI | 5 | rIX/DE1/U001/CM | OnOff_Valve | AS01
101 | 21 | ET21 | 192.168.1.21 |  | 2 | 6ES7 132-6BH00-0BA0 | DQ16 | XV811 | _OUT | XV811_OUT | Valve 811 Open Command | DO | 10 | rIX/DE1/U001/CM | OnOff_Valve | AS01
101 | 21 | ET21 | 192.168.1.21 |  | 3 | 6ES7 131-6BH00-0BA0 | DI16 | XV812 | _GSH | XV812_GSH | Valve 812 Open Limit | DI | 6 | rIX/DE2/U002/CM | OnOff_Valve | AS01
101 | 21 | ET21 | 192.168.1.21 |  | 3 | 6ES7 131-6BH00-0BA0 | DI16 | XV812 | _GSL | XV812_GSL | Valve 812 Closed Limit | DI | 7 | rIX/DE2/U002/CM | OnOff_Valve | AS01
101 | 21 | ET21 | 192.168.1.21 |  | 2 | 6ES7 132-6BH00-0BA0 | DQ16 | XV812 | _OUT | XV812_OUT | Valve 812 Open Command | DO | 11 | rIX/DE2/U002/CM | OnOff_Valve | AS01
101 | 21 | ET21 | 192.168.1.21 |  | 3 | 6ES7 131-6BH00-0BA0 | DI16 | XV813 | _GSH | XV813_GSH | Valve 813 Open Limit | DI | 8 | rIX/DE3/U003/CM | OnOff_Valve | AS01
101 | 21 | ET21 | 192.168.1.21 |  | 3 | 6ES7 131-6BH00-0BA0 | DI16 | XV813 | _GSL | XV813_GSL | Valve 813 Closed Limit | DI | 9 | rIX/DE3/U003/CM | OnOff_Valve | AS01
101 | 21 | ET21 | 192.168.1.21 |  | 2 | 6ES7 132-6BH00-0BA0 | DQ16 | XV813 | _OUT | XV813_OUT | Valve 813 Open Command | DO | 12 | rIX/DE3/U003/CM | OnOff_Valve | AS01
101 | 21 | ET21 | 192.168.1.21 |  | 3 | 6ES7 131-6BH00-0BA0 | DI16 | XV814 | _GSH | XV814_GSH | Valve 814 Open Limit | DI | 10 | rIX/DE4/U004/CM | OnOff_Valve | AS01
101 | 21 | ET21 | 192.168.1.21 |  | 3 | 6ES7 131-6BH00-0BA0 | DI16 | XV814 | _GSL | XV814_GSL | Valve 814 Closed Limit | DI | 11 | rIX/DE4/U004/CM | OnOff_Valve | AS01
101 | 21 | ET21 | 192.168.1.21 |  | 2 | 6ES7 132-6BH00-0BA0 | DQ16 | XV814 | _OUT | XV814_OUT | Valve 814 Open Command | DO | 13 | rIX/DE4/U004/CM | OnOff_Valve | AS01
101 | 21 | ET21 | 192.168.1.21 |  | 3 | 6ES7 131-6BH00-0BA0 | DI16 | XV815 | _GSH | XV815_GSH | Valve 815 Open Limit | DI | 12 | rIX/DE5/U005/CM | OnOff_Valve | AS01
101 | 21 | ET21 | 192.168.1.21 |  | 3 | 6ES7 131-6BH00-0BA0 | DI16 | XV815 | _GSL | XV815_GSL | Valve 815 Closed Limit | DI | 13 | rIX/DE5/U005/CM | OnOff_Valve | AS01
101 | 21 | ET21 | 192.168.1.21 |  | 2 | 6ES7 132-6BH00-0BA0 | DQ16 | XV815 | _OUT | XV815_OUT | Valve 815 Open Command | DO | 14 | rIX/DE5/U005/CM | OnOff_Valve | AS01
101 | 21 | ET21 | 192.168.1.21 |  | 3 | 6ES7 131-6BH00-0BA0 | DI16 | XV816 | _GSH | XV816_GSH | Valve 816 Open Limit | DI | 14 | rIX/DE6/U006/CM | OnOff_Valve | AS01
101 | 21 | ET21 | 192.168.1.21 |  | 3 | 6ES7 131-6BH00-0BA0 | DI16 | XV816 | _GSL | XV816_GSL | Valve 816 Closed Limit | DI | 15 | rIX/DE6/U006/CM | OnOff_Valve | AS01
101 | 21 | ET21 | 192.168.1.21 |  | 2 | 6ES7 132-6BH00-0BA0 | DQ16 | XV816 | _OUT | XV816_OUT | Valve 816 Open Command | DO | 15 | rIX/DE6/U006/CM | OnOff_Valve | AS01
101 | 21 | ET21 | 192.168.1.21 |  | 4 | 6ES7 131-6BH00-0BA0 | DI16 | XV817 | _GSH | XV817_GSH | Valve 817 Open Limit | DI | 0 | rIX/DE7/U007/CM | OnOff_Valve | AS01
101 | 21 | ET21 | 192.168.1.21 |  | 4 | 6ES7 131-6BH00-0BA0 | DI16 | XV817 | _GSL | XV817_GSL | Valve 817 Closed Limit | DI | 1 | rIX/DE7/U007/CM | OnOff_Valve | AS01
101 | 21 | ET21 | 192.168.1.21 |  | 5 | 6ES7 132-6BH00-0BA0 | DQ16 | XV817 | _OUT | XV817_OUT | Valve 817 Open Command | DO | 0 | rIX/DE7/U007/CM | OnOff_Valve | AS01
101 | 21 | ET21 | 192.168.1.21 |  | 4 | 6ES7 131-6BH00-0BA0 | DI16 | XV818 | _GSH | XV818_GSH | Valve 818 Open Limit | DI | 2 | rIX/DE8/U008/CM | OnOff_Valve | AS01
101 | 21 | ET21 | 192.168.1.21 |  | 4 | 6ES7 131-6BH00-0BA0 | DI16 | XV818 | _GSL | XV818_GSL | Valve 818 Closed Limit | DI | 3 | rIX/DE8/U008/CM | OnOff_Valve | AS01
101 | 21 | ET21 | 192.168.1.21 |  | 5 | 6ES7 132-6BH00-0BA0 | DQ16 | XV818 | _OUT | XV818_OUT | Valve 818 Open Command | DO | 1 | rIX/DE8/U008/CM | OnOff_Valve | AS01
101 | 21 | ET21 | 192.168.1.21 |  | 4 | 6ES7 131-6BH00-0BA0 | DI16 | XV819 | _GSH | XV819_GSH | Valve 819 Open Limit | DI | 4 | rIX/DE9/U009/CM | OnOff_Valve | AS01
101 | 21 | ET21 | 192.168.1.21 |  | 4 | 6ES7 131-6BH00-0BA0 | DI16 | XV819 | _GSL | XV819_GSL | Valve 819 Closed Limit | DI | 5 | rIX/DE9/U009/CM | OnOff_Valve | AS01
101 | 21 | ET21 | 192.168.1.21 |  | 5 | 6ES7 132-6BH00-0BA0 | DQ16 | XV819 | _OUT | XV819_OUT | Valve 819 Open Command | DO | 2 | rIX/DE9/U009/CM | OnOff_Valve | AS01
101 | 21 | ET21 | 192.168.1.21 |  | 4 | 6ES7 131-6BH00-0BA0 | DI16 | XV820 | _GSH | XV820_GSH | Valve 820 Open Limit | DI | 6 | rIX/DE10/U010/CM | OnOff_Valve | AS01
101 | 21 | ET21 | 192.168.1.21 |  | 4 | 6ES7 131-6BH00-0BA0 | DI16 | XV820 | _GSL | XV820_GSL | Valve 820 Closed Limit | DI | 7 | rIX/DE10/U010/CM | OnOff_Valve | AS01
101 | 21 | ET21 | 192.168.1.21 |  | 5 | 6ES7 132-6BH00-0BA0 | DQ16 | XV820 | _OUT | XV820_OUT | Valve 820 Open Command | DO | 3 | rIX/DE10/U010/CM | OnOff_Valve | AS01
101 | 21 | ET21 | 192.168.1.21 |  | 4 | 6ES7 131-6BH00-0BA0 | DI16 | XV821 | _GSH | XV821_GSH | Valve 821 Open Limit | DI | 8 | rIX/DE1/U001/CM | OnOff_Valve | AS01
101 | 21 | ET21 | 192.168.1.21 |  | 4 | 6ES7 131-6BH00-0BA0 | DI16 | XV821 | _GSL | XV821_GSL | Valve 821 Closed Limit | DI | 9 | rIX/DE1/U001/CM | OnOff_Valve | AS01
101 | 21 | ET21 | 192.168.1.21 |  | 5 | 6ES7 132-6BH00-0BA0 | DQ16 | XV821 | _OUT | XV821_OUT | Valve 821 Open Command | DO | 4 | rIX/DE1/U001/CM | OnOff_Valve | AS01
101 | 21 | ET21 | 192.168.1.21 |  | 4 | 6ES7 131-6BH00-0BA0 | DI16 | XV822 | _GSH | XV822_GSH | Valve 822 Open Limit | DI | 10 | rIX/DE2/U002/CM | OnOff_Valve | AS01
101 | 21 | ET21 | 192.168.1.21 |  | 4 | 6ES7 131-6BH00-0BA0 | DI16 | XV822 | _GSL | XV822_GSL | Valve 822 Closed Limit | DI | 11 | rIX/DE2/U002/CM | OnOff_Valve | AS01
101 | 21 | ET21 | 192.168.1.21 |  | 5 | 6ES7 132-6BH00-0BA0 | DQ16 | XV822 | _OUT | XV822_OUT | Valve 822 Open Command | DO | 5 | rIX/DE2/U002/CM | OnOff_Valve | AS01
101 | 21 | ET21 | 192.168.1.21 |  | 4 | 6ES7 131-6BH00-0BA0 | DI16 | XV823 | _GSH | XV823_GSH | Valve 823 Open Limit | DI | 12 | rIX/DE3/U003/CM | OnOff_Valve | AS01
101 | 21 | ET21 | 192.168.1.21 |  | 4 | 6ES7 131-6BH00-0BA0 | DI16 | XV823 | _GSL | XV823_GSL | Valve 823 Closed Limit | DI | 13 | rIX/DE3/U003/CM | OnOff_Valve | AS01
101 | 21 | ET21 | 192.168.1.21 |  | 5 | 6ES7 132-6BH00-0BA0 | DQ16 | XV823 | _OUT | XV823_OUT | Valve 823 Open Command | DO | 6 | rIX/DE3/U003/CM | OnOff_Valve | AS01
101 | 21 | ET21 | 192.168.1.21 |  | 4 | 6ES7 131-6BH00-0BA0 | DI16 | XV824 | _GSH | XV824_GSH | Valve 824 Open Limit | DI | 14 | rIX/DE4/U004/CM | OnOff_Valve | AS01
101 | 21 | ET21 | 192.168.1.21 |  | 4 | 6ES7 131-6BH00-0BA0 | DI16 | XV824 | _GSL | XV824_GSL | Valve 824 Closed Limit | DI | 15 | rIX/DE4/U004/CM | OnOff_Valve | AS01
101 | 21 | ET21 | 192.168.1.21 |  | 5 | 6ES7 132-6BH00-0BA0 | DQ16 | XV824 | _OUT | XV824_OUT | Valve 824 Open Command | DO | 7 | rIX/DE4/U004/CM | OnOff_Valve | AS01
101 | 21 | ET21 | 192.168.1.21 |  | 6 | 6ES7 131-6BH00-0BA0 | DI16 | XV825 | _GSH | XV825_GSH | Valve 825 Open Limit | DI | 0 | rIX/DE5/U005/CM | OnOff_Valve | AS01
101 | 21 | ET21 | 192.168.1.21 |  | 6 | 6ES7 131-6BH00-0BA0 | DI16 | XV825 | _GSL | XV825_GSL | Valve 825 Closed Limit | DI | 1 | rIX/DE5/U005/CM | OnOff_Valve | AS01
101 | 21 | ET21 | 192.168.1.21 |  | 5 | 6ES7 132-6BH00-0BA0 | DQ16 | XV825 | _OUT | XV825_OUT | Valve 825 Open Command | DO | 8 | rIX/DE5/U005/CM | OnOff_Valve | AS01
101 | 21 | ET21 | 192.168.1.21 |  | 6 | 6ES7 131-6BH00-0BA0 | DI16 | XV826 | _GSH | XV826_GSH | Valve 826 Open Limit | DI | 2 | rIX/DE6/U006/CM | OnOff_Valve | AS01
101 | 21 | ET21 | 192.168.1.21 |  | 6 | 6ES7 131-6BH00-0BA0 | DI16 | XV826 | _GSL | XV826_GSL | Valve 826 Closed Limit | DI | 3 | rIX/DE6/U006/CM | OnOff_Valve | AS01
101 | 21 | ET21 | 192.168.1.21 |  | 5 | 6ES7 132-6BH00-0BA0 | DQ16 | XV826 | _OUT | XV826_OUT | Valve 826 Open Command | DO | 9 | rIX/DE6/U006/CM | OnOff_Valve | AS01
101 | 21 | ET21 | 192.168.1.21 |  | 6 | 6ES7 131-6BH00-0BA0 | DI16 | XV827 | _GSH | XV827_GSH | Valve 827 Open Limit | DI | 4 | rIX/DE7/U007/CM | OnOff_Valve | AS01
101 | 21 | ET21 | 192.168.1.21 |  | 6 | 6ES7 131-6BH00-0BA0 | DI16 | XV827 | _GSL | XV827_GSL | Valve 827 Closed Limit | DI | 5 | rIX/DE7/U007/CM | OnOff_Valve | AS01
101 | 21 | ET21 | 192.168.1.21 |  | 5 | 6ES7 132-6BH00-0BA0 | DQ16 | XV827 | _OUT | XV827_OUT | Valve 827 Open Command | DO | 10 | rIX/DE7/U007/CM | OnOff_Valve | AS01
101 | 21 | ET21 | 192.168.1.21 |  | 6 | 6ES7 131-6BH00-0BA0 | DI16 | XV828 | _GSH | XV828_GSH | Valve 828 Open Limit | DI | 6 | rIX/DE8/U008/CM | OnOff_Valve | AS01
101 | 21 | ET21 | 192.168.1.21 |  | 6 | 6ES7 131-6BH00-0BA0 | DI16 | XV828 | _GSL | XV828_GSL | Valve 828 Closed Limit | DI | 7 | rIX/DE8/U008/CM | OnOff_Valve | AS01
101 | 21 | ET21 | 192.168.1.21 |  | 5 | 6ES7 132-6BH00-0BA0 | DQ16 | XV828 | _OUT | XV828_OUT | Valve 828 Open Command | DO | 11 | rIX/DE8/U008/CM | OnOff_Valve | AS01
101 | 21 | ET21 | 192.168.1.21 |  | 6 | 6ES7 131-6BH00-0BA0 | DI16 | XV829 | _GSH | XV829_GSH | Valve 829 Open Limit | DI | 8 | rIX/DE9/U009/CM | OnOff_Valve | AS01
101 | 21 | ET21 | 192.168.1.21 |  | 6 | 6ES7 131-6BH00-0BA0 | DI16 | XV829 | _GSL | XV829_GSL | Valve 829 Closed Limit | DI | 9 | rIX/DE9/U009/CM | OnOff_Valve | AS01
101 | 21 | ET21 | 192.168.1.21 |  | 5 | 6ES7 132-6BH00-0BA0 | DQ16 | XV829 | _OUT | XV829_OUT | Valve 829 Open Command | DO | 12 | rIX/DE9/U009/CM | OnOff_Valve | AS01
101 | 21 | ET21 | 192.168.1.21 |  | 6 | 6ES7 131-6BH00-0BA0 | DI16 | XV830 | _GSH | XV830_GSH | Valve 830 Open Limit | DI | 10 | rIX/DE10/U010/CM | OnOff_Valve | AS01
101 | 21 | ET21 | 192.168.1.21 |  | 6 | 6ES7 131-6BH00-0BA0 | DI16 | XV830 | _GSL | XV830_GSL | Valve 830 Closed Limit | DI | 11 | rIX/DE10/U010/CM | OnOff_Valve | AS01
101 | 21 | ET21 | 192.168.1.21 |  | 5 | 6ES7 132-6BH00-0BA0 | DQ16 | XV830 | _OUT | XV830_OUT | Valve 830 Open Command | DO | 13 | rIX/DE10/U010/CM | OnOff_Valve | AS01
101 | 21 | ET21 | 192.168.1.21 |  | 6 | 6ES7 131-6BH00-0BA0 | DI16 | XV831 | _GSH | XV831_GSH | Valve 831 Open Limit | DI | 12 | rIX/DE1/U001/CM | OnOff_Valve | AS01
101 | 21 | ET21 | 192.168.1.21 |  | 6 | 6ES7 131-6BH00-0BA0 | DI16 | XV831 | _GSL | XV831_GSL | Valve 831 Closed Limit | DI | 13 | rIX/DE1/U001/CM | OnOff_Valve | AS01
101 | 21 | ET21 | 192.168.1.21 |  | 5 | 6ES7 132-6BH00-0BA0 | DQ16 | XV831 | _OUT | XV831_OUT | Valve 831 Open Command | DO | 14 | rIX/DE1/U001/CM | OnOff_Valve | AS01
101 | 21 | ET21 | 192.168.1.21 |  | 6 | 6ES7 131-6BH00-0BA0 | DI16 | XV832 | _GSH | XV832_GSH | Valve 832 Open Limit | DI | 14 | rIX/DE2/U002/CM | OnOff_Valve | AS01
101 | 21 | ET21 | 192.168.1.21 |  | 6 | 6ES7 131-6BH00-0BA0 | DI16 | XV832 | _GSL | XV832_GSL | Valve 832 Closed Limit | DI | 15 | rIX/DE2/U002/CM | OnOff_Valve | AS01
101 | 21 | ET21 | 192.168.1.21 |  | 5 | 6ES7 132-6BH00-0BA0 | DQ16 | XV832 | _OUT | XV832_OUT | Valve 832 Open Command | DO | 15 | rIX/DE2/U002/CM | OnOff_Valve | AS01
101 | 21 | ET21 | 192.168.1.21 |  | 7 | 6ES7 131-6BH00-0BA0 | DI16 | XV833 | _GSH | XV833_GSH | Valve 833 Open Limit | DI | 0 | rIX/DE3/U003/CM | OnOff_Valve | AS01
101 | 21 | ET21 | 192.168.1.21 |  | 7 | 6ES7 131-6BH00-0BA0 | DI16 | XV833 | _GSL | XV833_GSL | Valve 833 Closed Limit | DI | 1 | rIX/DE3/U003/CM | OnOff_Valve | AS01
101 | 21 | ET21 | 192.168.1.21 |  | 8 | 6ES7 132-6BH00-0BA0 | DQ16 | XV833 | _OUT | XV833_OUT | Valve 833 Open Command | DO | 0 | rIX/DE3/U003/CM | OnOff_Valve | AS01
101 | 21 | ET21 | 192.168.1.21 |  | 7 | 6ES7 131-6BH00-0BA0 | DI16 | XV834 | _GSH | XV834_GSH | Valve 834 Open Limit | DI | 2 | rIX/DE4/U004/CM | OnOff_Valve | AS01
101 | 21 | ET21 | 192.168.1.21 |  | 7 | 6ES7 131-6BH00-0BA0 | DI16 | XV834 | _GSL | XV834_GSL | Valve 834 Closed Limit | DI | 3 | rIX/DE4/U004/CM | OnOff_Valve | AS01
101 | 21 | ET21 | 192.168.1.21 |  | 8 | 6ES7 132-6BH00-0BA0 | DQ16 | XV834 | _OUT | XV834_OUT | Valve 834 Open Command | DO | 1 | rIX/DE4/U004/CM | OnOff_Valve | AS01
101 | 21 | ET21 | 192.168.1.21 |  | 7 | 6ES7 131-6BH00-0BA0 | DI16 | XV835 | _GSH | XV835_GSH | Valve 835 Open Limit | DI | 4 | rIX/DE5/U005/CM | OnOff_Valve | AS01
101 | 21 | ET21 | 192.168.1.21 |  | 7 | 6ES7 131-6BH00-0BA0 | DI16 | XV835 | _GSL | XV835_GSL | Valve 835 Closed Limit | DI | 5 | rIX/DE5/U005/CM | OnOff_Valve | AS01
101 | 21 | ET21 | 192.168.1.21 |  | 8 | 6ES7 132-6BH00-0BA0 | DQ16 | XV835 | _OUT | XV835_OUT | Valve 835 Open Command | DO | 2 | rIX/DE5/U005/CM | OnOff_Valve | AS01
101 | 21 | ET21 | 192.168.1.21 |  | 7 | 6ES7 131-6BH00-0BA0 | DI16 | XV836 | _GSH | XV836_GSH | Valve 836 Open Limit | DI | 6 | rIX/DE6/U006/CM | OnOff_Valve | AS01
101 | 21 | ET21 | 192.168.1.21 |  | 7 | 6ES7 131-6BH00-0BA0 | DI16 | XV836 | _GSL | XV836_GSL | Valve 836 Closed Limit | DI | 7 | rIX/DE6/U006/CM | OnOff_Valve | AS01
101 | 21 | ET21 | 192.168.1.21 |  | 8 | 6ES7 132-6BH00-0BA0 | DQ16 | XV836 | _OUT | XV836_OUT | Valve 836 Open Command | DO | 3 | rIX/DE6/U006/CM | OnOff_Valve | AS01
101 | 21 | ET21 | 192.168.1.21 |  | 7 | 6ES7 131-6BH00-0BA0 | DI16 | XV837 | _GSH | XV837_GSH | Valve 837 Open Limit | DI | 8 | rIX/DE7/U007/CM | OnOff_Valve | AS01
101 | 21 | ET21 | 192.168.1.21 |  | 7 | 6ES7 131-6BH00-0BA0 | DI16 | XV837 | _GSL | XV837_GSL | Valve 837 Closed Limit | DI | 9 | rIX/DE7/U007/CM | OnOff_Valve | AS01
101 | 21 | ET21 | 192.168.1.21 |  | 8 | 6ES7 132-6BH00-0BA0 | DQ16 | XV837 | _OUT | XV837_OUT | Valve 837 Open Command | DO | 4 | rIX/DE7/U007/CM | OnOff_Valve | AS01
101 | 21 | ET21 | 192.168.1.21 |  | 7 | 6ES7 131-6BH00-0BA0 | DI16 | XV838 | _GSH | XV838_GSH | Valve 838 Open Limit | DI | 10 | rIX/DE8/U008/CM | OnOff_Valve | AS01
101 | 21 | ET21 | 192.168.1.21 |  | 7 | 6ES7 131-6BH00-0BA0 | DI16 | XV838 | _GSL | XV838_GSL | Valve 838 Closed Limit | DI | 11 | rIX/DE8/U008/CM | OnOff_Valve | AS01
101 | 21 | ET21 | 192.168.1.21 |  | 8 | 6ES7 132-6BH00-0BA0 | DQ16 | XV838 | _OUT | XV838_OUT | Valve 838 Open Command | DO | 5 | rIX/DE8/U008/CM | OnOff_Valve | AS01
101 | 21 | ET21 | 192.168.1.21 |  | 7 | 6ES7 131-6BH00-0BA0 | DI16 | XV839 | _GSH | XV839_GSH | Valve 839 Open Limit | DI | 12 | rIX/DE9/U009/CM | OnOff_Valve | AS01
101 | 21 | ET21 | 192.168.1.21 |  | 7 | 6ES7 131-6BH00-0BA0 | DI16 | XV839 | _GSL | XV839_GSL | Valve 839 Closed Limit | DI | 13 | rIX/DE9/U009/CM | OnOff_Valve | AS01
101 | 21 | ET21 | 192.168.1.21 |  | 8 | 6ES7 132-6BH00-0BA0 | DQ16 | XV839 | _OUT | XV839_OUT | Valve 839 Open Command | DO | 6 | rIX/DE9/U009/CM | OnOff_Valve | AS01
101 | 21 | ET21 | 192.168.1.21 |  | 7 | 6ES7 131-6BH00-0BA0 | DI16 | XV840 | _GSH | XV840_GSH | Valve 840 Open Limit | DI | 14 | rIX/DE10/U010/CM | OnOff_Valve | AS01
101 | 21 | ET21 | 192.168.1.21 |  | 7 | 6ES7 131-6BH00-0BA0 | DI16 | XV840 | _GSL | XV840_GSL | Valve 840 Closed Limit | DI | 15 | rIX/DE10/U010/CM | OnOff_Valve | AS01
101 | 21 | ET21 | 192.168.1.21 |  | 8 | 6ES7 132-6BH00-0BA0 | DQ16 | XV840 | _OUT | XV840_OUT | Valve 840 Open Command | DO | 7 | rIX/DE10/U010/CM | OnOff_Valve | AS01
101 | 22 | ET22 | 192.168.1.22 | 192.168.1.3 | 0 | 6ES7 155-6AU00-0CN0 | IM155-6PN
101 | 22 | ET22 | 192.168.1.22 |  | 1 | 6ES7 131-6BH00-0BA0 | DI16 | XV841 | _GSH | XV841_GSH | Valve 841 Open Limit | DI | 0 | rIX/DE1/U001/CM | OnOff_Valve | AS01
101 | 22 | ET22 | 192.168.1.22 |  | 1 | 6ES7 131-6BH00-0BA0 | DI16 | XV841 | _GSL | XV841_GSL | Valve 841 Closed Limit | DI | 1 | rIX/DE1/U001/CM | OnOff_Valve | AS01
101 | 22 | ET22 | 192.168.1.22 |  | 2 | 6ES7 132-6BH00-0BA0 | DQ16 | XV841 | _OUT | XV841_OUT | Valve 841 Open Command | DO | 0 | rIX/DE1/U001/CM | OnOff_Valve | AS01
101 | 22 | ET22 | 192.168.1.22 |  | 1 | 6ES7 131-6BH00-0BA0 | DI16 | XV842 | _GSH | XV842_GSH | Valve 842 Open Limit | DI | 2 | rIX/DE2/U002/CM | OnOff_Valve | AS01
101 | 22 | ET22 | 192.168.1.22 |  | 1 | 6ES7 131-6BH00-0BA0 | DI16 | XV842 | _GSL | XV842_GSL | Valve 842 Closed Limit | DI | 3 | rIX/DE2/U002/CM | OnOff_Valve | AS01
101 | 22 | ET22 | 192.168.1.22 |  | 2 | 6ES7 132-6BH00-0BA0 | DQ16 | XV842 | _OUT | XV842_OUT | Valve 842 Open Command | DO | 1 | rIX/DE2/U002/CM | OnOff_Valve | AS01
101 | 22 | ET22 | 192.168.1.22 |  | 1 | 6ES7 131-6BH00-0BA0 | DI16 | XV843 | _GSH | XV843_GSH | Valve 843 Open Limit | DI | 4 | rIX/DE3/U003/CM | OnOff_Valve | AS01
101 | 22 | ET22 | 192.168.1.22 |  | 1 | 6ES7 131-6BH00-0BA0 | DI16 | XV843 | _GSL | XV843_GSL | Valve 843 Closed Limit | DI | 5 | rIX/DE3/U003/CM | OnOff_Valve | AS01
101 | 22 | ET22 | 192.168.1.22 |  | 2 | 6ES7 132-6BH00-0BA0 | DQ16 | XV843 | _OUT | XV843_OUT | Valve 843 Open Command | DO | 2 | rIX/DE3/U003/CM | OnOff_Valve | AS01
101 | 22 | ET22 | 192.168.1.22 |  | 1 | 6ES7 131-6BH00-0BA0 | DI16 | XV844 | _GSH | XV844_GSH | Valve 844 Open Limit | DI | 6 | rIX/DE4/U004/CM | OnOff_Valve | AS01
101 | 22 | ET22 | 192.168.1.22 |  | 1 | 6ES7 131-6BH00-0BA0 | DI16 | XV844 | _GSL | XV844_GSL | Valve 844 Closed Limit | DI | 7 | rIX/DE4/U004/CM | OnOff_Valve | AS01
101 | 22 | ET22 | 192.168.1.22 |  | 2 | 6ES7 132-6BH00-0BA0 | DQ16 | XV844 | _OUT | XV844_OUT | Valve 844 Open Command | DO | 3 | rIX/DE4/U004/CM | OnOff_Valve | AS01
101 | 22 | ET22 | 192.168.1.22 |  | 1 | 6ES7 131-6BH00-0BA0 | DI16 | XV845 | _GSH | XV845_GSH | Valve 845 Open Limit | DI | 8 | rIX/DE5/U005/CM | OnOff_Valve | AS01
101 | 22 | ET22 | 192.168.1.22 |  | 1 | 6ES7 131-6BH00-0BA0 | DI16 | XV845 | _GSL | XV845_GSL | Valve 845 Closed Limit | DI | 9 | rIX/DE5/U005/CM | OnOff_Valve | AS01
101 | 22 | ET22 | 192.168.1.22 |  | 2 | 6ES7 132-6BH00-0BA0 | DQ16 | XV845 | _OUT | XV845_OUT | Valve 845 Open Command | DO | 4 | rIX/DE5/U005/CM | OnOff_Valve | AS01
101 | 22 | ET22 | 192.168.1.22 |  | 1 | 6ES7 131-6BH00-0BA0 | DI16 | XV846 | _GSH | XV846_GSH | Valve 846 Open Limit | DI | 10 | rIX/DE6/U006/CM | OnOff_Valve | AS01
101 | 22 | ET22 | 192.168.1.22 |  | 1 | 6ES7 131-6BH00-0BA0 | DI16 | XV846 | _GSL | XV846_GSL | Valve 846 Closed Limit | DI | 11 | rIX/DE6/U006/CM | OnOff_Valve | AS01
101 | 22 | ET22 | 192.168.1.22 |  | 2 | 6ES7 132-6BH00-0BA0 | DQ16 | XV846 | _OUT | XV846_OUT | Valve 846 Open Command | DO | 5 | rIX/DE6/U006/CM | OnOff_Valve | AS01
101 | 22 | ET22 | 192.168.1.22 |  | 1 | 6ES7 131-6BH00-0BA0 | DI16 | XV847 | _GSH | XV847_GSH | Valve 847 Open Limit | DI | 12 | rIX/DE7/U007/CM | OnOff_Valve | AS01
101 | 22 | ET22 | 192.168.1.22 |  | 1 | 6ES7 131-6BH00-0BA0 | DI16 | XV847 | _GSL | XV847_GSL | Valve 847 Closed Limit | DI | 13 | rIX/DE7/U007/CM | OnOff_Valve | AS01
101 | 22 | ET22 | 192.168.1.22 |  | 2 | 6ES7 132-6BH00-0BA0 | DQ16 | XV847 | _OUT | XV847_OUT | Valve 847 Open Command | DO | 6 | rIX/DE7/U007/CM | OnOff_Valve | AS01
101 | 22 | ET22 | 192.168.1.22 |  | 1 | 6ES7 131-6BH00-0BA0 | DI16 | XV848 | _GSH | XV848_GSH | Valve 848 Open Limit | DI | 14 | rIX/DE8/U008/CM | OnOff_Valve | AS01
101 | 22 | ET22 | 192.168.1.22 |  | 1 | 6ES7 131-6BH00-0BA0 | DI16 | XV848 | _GSL | XV848_GSL | Valve 848 Closed Limit | DI | 15 | rIX/DE8/U008/CM | OnOff_Valve | AS01
101 | 22 | ET22 | 192.168.1.22 |  | 2 | 6ES7 132-6BH00-0BA0 | DQ16 | XV848 | _OUT | XV848_OUT | Valve 848 Open Command | DO | 7 | rIX/DE8/U008/CM | OnOff_Valve | AS01
101 | 22 | ET22 | 192.168.1.22 |  | 3 | 6ES7 131-6BH00-0BA0 | DI16 | XV849 | _GSH | XV849_GSH | Valve 849 Open Limit | DI | 0 | rIX/DE9/U009/CM | OnOff_Valve | AS01
101 | 22 | ET22 | 192.168.1.22 |  | 3 | 6ES7 131-6BH00-0BA0 | DI16 | XV849 | _GSL | XV849_GSL | Valve 849 Closed Limit | DI | 1 | rIX/DE9/U009/CM | OnOff_Valve | AS01
101 | 22 | ET22 | 192.168.1.22 |  | 2 | 6ES7 132-6BH00-0BA0 | DQ16 | XV849 | _OUT | XV849_OUT | Valve 849 Open Command | DO | 8 | rIX/DE9/U009/CM | OnOff_Valve | AS01
101 | 22 | ET22 | 192.168.1.22 |  | 3 | 6ES7 131-6BH00-0BA0 | DI16 | XV850 | _GSH | XV850_GSH | Valve 850 Open Limit | DI | 2 | rIX/DE10/U010/CM | OnOff_Valve | AS01
101 | 22 | ET22 | 192.168.1.22 |  | 3 | 6ES7 131-6BH00-0BA0 | DI16 | XV850 | _GSL | XV850_GSL | Valve 850 Closed Limit | DI | 3 | rIX/DE10/U010/CM | OnOff_Valve | AS01
101 | 22 | ET22 | 192.168.1.22 |  | 2 | 6ES7 132-6BH00-0BA0 | DQ16 | XV850 | _OUT | XV850_OUT | Valve 850 Open Command | DO | 9 | rIX/DE10/U010/CM | OnOff_Valve | AS01
101 | 22 | ET22 | 192.168.1.22 |  | 3 | 6ES7 131-6BH00-0BA0 | DI16 | XV851 | _GSH | XV851_GSH | Valve 851 Open Limit | DI | 4 | rIX/DE1/U001/CM | OnOff_Valve | AS01
101 | 22 | ET22 | 192.168.1.22 |  | 3 | 6ES7 131-6BH00-0BA0 | DI16 | XV851 | _GSL | XV851_GSL | Valve 851 Closed Limit | DI | 5 | rIX/DE1/U001/CM | OnOff_Valve | AS01
101 | 22 | ET22 | 192.168.1.22 |  | 2 | 6ES7 132-6BH00-0BA0 | DQ16 | XV851 | _OUT | XV851_OUT | Valve 851 Open Command | DO | 10 | rIX/DE1/U001/CM | OnOff_Valve | AS01
101 | 22 | ET22 | 192.168.1.22 |  | 3 | 6ES7 131-6BH00-0BA0 | DI16 | XV852 | _GSH | XV852_GSH | Valve 852 Open Limit | DI | 6 | rIX/DE2/U002/CM | OnOff_Valve | AS01
101 | 22 | ET22 | 192.168.1.22 |  | 3 | 6ES7 131-6BH00-0BA0 | DI16 | XV852 | _GSL | XV852_GSL | Valve 852 Closed Limit | DI | 7 | rIX/DE2/U002/CM | OnOff_Valve | AS01
101 | 22 | ET22 | 192.168.1.22 |  | 2 | 6ES7 132-6BH00-0BA0 | DQ16 | XV852 | _OUT | XV852_OUT | Valve 852 Open Command | DO | 11 | rIX/DE2/U002/CM | OnOff_Valve | AS01
101 | 22 | ET22 | 192.168.1.22 |  | 3 | 6ES7 131-6BH00-0BA0 | DI16 | XV853 | _GSH | XV853_GSH | Valve 853 Open Limit | DI | 8 | rIX/DE3/U003/CM | OnOff_Valve | AS01
101 | 22 | ET22 | 192.168.1.22 |  | 3 | 6ES7 131-6BH00-0BA0 | DI16 | XV853 | _GSL | XV853_GSL | Valve 853 Closed Limit | DI | 9 | rIX/DE3/U003/CM | OnOff_Valve | AS01
101 | 22 | ET22 | 192.168.1.22 |  | 2 | 6ES7 132-6BH00-0BA0 | DQ16 | XV853 | _OUT | XV853_OUT | Valve 853 Open Command | DO | 12 | rIX/DE3/U003/CM | OnOff_Valve | AS01
101 | 22 | ET22 | 192.168.1.22 |  | 3 | 6ES7 131-6BH00-0BA0 | DI16 | XV854 | _GSH | XV854_GSH | Valve 854 Open Limit | DI | 10 | rIX/DE4/U004/CM | OnOff_Valve | AS01
101 | 22 | ET22 | 192.168.1.22 |  | 3 | 6ES7 131-6BH00-0BA0 | DI16 | XV854 | _GSL | XV854_GSL | Valve 854 Closed Limit | DI | 11 | rIX/DE4/U004/CM | OnOff_Valve | AS01
101 | 22 | ET22 | 192.168.1.22 |  | 2 | 6ES7 132-6BH00-0BA0 | DQ16 | XV854 | _OUT | XV854_OUT | Valve 854 Open Command | DO | 13 | rIX/DE4/U004/CM | OnOff_Valve | AS01
101 | 22 | ET22 | 192.168.1.22 |  | 3 | 6ES7 131-6BH00-0BA0 | DI16 | XV855 | _GSH | XV855_GSH | Valve 855 Open Limit | DI | 12 | rIX/DE5/U005/CM | OnOff_Valve | AS01
101 | 22 | ET22 | 192.168.1.22 |  | 3 | 6ES7 131-6BH00-0BA0 | DI16 | XV855 | _GSL | XV855_GSL | Valve 855 Closed Limit | DI | 13 | rIX/DE5/U005/CM | OnOff_Valve | AS01
101 | 22 | ET22 | 192.168.1.22 |  | 2 | 6ES7 132-6BH00-0BA0 | DQ16 | XV855 | _OUT | XV855_OUT | Valve 855 Open Command | DO | 14 | rIX/DE5/U005/CM | OnOff_Valve | AS01
101 | 22 | ET22 | 192.168.1.22 |  | 3 | 6ES7 131-6BH00-0BA0 | DI16 | XV856 | _GSH | XV856_GSH | Valve 856 Open Limit | DI | 14 | rIX/DE6/U006/CM | OnOff_Valve | AS01
101 | 22 | ET22 | 192.168.1.22 |  | 3 | 6ES7 131-6BH00-0BA0 | DI16 | XV856 | _GSL | XV856_GSL | Valve 856 Closed Limit | DI | 15 | rIX/DE6/U006/CM | OnOff_Valve | AS01
101 | 22 | ET22 | 192.168.1.22 |  | 2 | 6ES7 132-6BH00-0BA0 | DQ16 | XV856 | _OUT | XV856_OUT | Valve 856 Open Command | DO | 15 | rIX/DE6/U006/CM | OnOff_Valve | AS01
101 | 22 | ET22 | 192.168.1.22 |  | 4 | 6ES7 131-6BH00-0BA0 | DI16 | XV857 | _GSH | XV857_GSH | Valve 857 Open Limit | DI | 0 | rIX/DE7/U007/CM | OnOff_Valve | AS01
101 | 22 | ET22 | 192.168.1.22 |  | 4 | 6ES7 131-6BH00-0BA0 | DI16 | XV857 | _GSL | XV857_GSL | Valve 857 Closed Limit | DI | 1 | rIX/DE7/U007/CM | OnOff_Valve | AS01
101 | 22 | ET22 | 192.168.1.22 |  | 5 | 6ES7 132-6BH00-0BA0 | DQ16 | XV857 | _OUT | XV857_OUT | Valve 857 Open Command | DO | 0 | rIX/DE7/U007/CM | OnOff_Valve | AS01
101 | 22 | ET22 | 192.168.1.22 |  | 4 | 6ES7 131-6BH00-0BA0 | DI16 | XV858 | _GSH | XV858_GSH | Valve 858 Open Limit | DI | 2 | rIX/DE8/U008/CM | OnOff_Valve | AS01
101 | 22 | ET22 | 192.168.1.22 |  | 4 | 6ES7 131-6BH00-0BA0 | DI16 | XV858 | _GSL | XV858_GSL | Valve 858 Closed Limit | DI | 3 | rIX/DE8/U008/CM | OnOff_Valve | AS01
101 | 22 | ET22 | 192.168.1.22 |  | 5 | 6ES7 132-6BH00-0BA0 | DQ16 | XV858 | _OUT | XV858_OUT | Valve 858 Open Command | DO | 1 | rIX/DE8/U008/CM | OnOff_Valve | AS01
101 | 22 | ET22 | 192.168.1.22 |  | 4 | 6ES7 131-6BH00-0BA0 | DI16 | XV859 | _GSH | XV859_GSH | Valve 859 Open Limit | DI | 4 | rIX/DE9/U009/CM | OnOff_Valve | AS01
101 | 22 | ET22 | 192.168.1.22 |  | 4 | 6ES7 131-6BH00-0BA0 | DI16 | XV859 | _GSL | XV859_GSL | Valve 859 Closed Limit | DI | 5 | rIX/DE9/U009/CM | OnOff_Valve | AS01
101 | 22 | ET22 | 192.168.1.22 |  | 5 | 6ES7 132-6BH00-0BA0 | DQ16 | XV859 | _OUT | XV859_OUT | Valve 859 Open Command | DO | 2 | rIX/DE9/U009/CM | OnOff_Valve | AS01
101 | 22 | ET22 | 192.168.1.22 |  | 4 | 6ES7 131-6BH00-0BA0 | DI16 | XV860 | _GSH | XV860_GSH | Valve 860 Open Limit | DI | 6 | rIX/DE10/U010/CM | OnOff_Valve | AS01
101 | 22 | ET22 | 192.168.1.22 |  | 4 | 6ES7 131-6BH00-0BA0 | DI16 | XV860 | _GSL | XV860_GSL | Valve 860 Closed Limit | DI | 7 | rIX/DE10/U010/CM | OnOff_Valve | AS01
101 | 22 | ET22 | 192.168.1.22 |  | 5 | 6ES7 132-6BH00-0BA0 | DQ16 | XV860 | _OUT | XV860_OUT | Valve 860 Open Command | DO | 3 | rIX/DE10/U010/CM | OnOff_Valve | AS01
101 | 22 | ET22 | 192.168.1.22 |  | 4 | 6ES7 131-6BH00-0BA0 | DI16 | XV861 | _GSH | XV861_GSH | Valve 861 Open Limit | DI | 8 | rIX/DE1/U001/CM | OnOff_Valve | AS01
101 | 22 | ET22 | 192.168.1.22 |  | 4 | 6ES7 131-6BH00-0BA0 | DI16 | XV861 | _GSL | XV861_GSL | Valve 861 Closed Limit | DI | 9 | rIX/DE1/U001/CM | OnOff_Valve | AS01
101 | 22 | ET22 | 192.168.1.22 |  | 5 | 6ES7 132-6BH00-0BA0 | DQ16 | XV861 | _OUT | XV861_OUT | Valve 861 Open Command | DO | 4 | rIX/DE1/U001/CM | OnOff_Valve | AS01
101 | 22 | ET22 | 192.168.1.22 |  | 4 | 6ES7 131-6BH00-0BA0 | DI16 | XV862 | _GSH | XV862_GSH | Valve 862 Open Limit | DI | 10 | rIX/DE2/U002/CM | OnOff_Valve | AS01
101 | 22 | ET22 | 192.168.1.22 |  | 4 | 6ES7 131-6BH00-0BA0 | DI16 | XV862 | _GSL | XV862_GSL | Valve 862 Closed Limit | DI | 11 | rIX/DE2/U002/CM | OnOff_Valve | AS01
101 | 22 | ET22 | 192.168.1.22 |  | 5 | 6ES7 132-6BH00-0BA0 | DQ16 | XV862 | _OUT | XV862_OUT | Valve 862 Open Command | DO | 5 | rIX/DE2/U002/CM | OnOff_Valve | AS01
101 | 22 | ET22 | 192.168.1.22 |  | 4 | 6ES7 131-6BH00-0BA0 | DI16 | XV863 | _GSH | XV863_GSH | Valve 863 Open Limit | DI | 12 | rIX/DE3/U003/CM | OnOff_Valve | AS01
101 | 22 | ET22 | 192.168.1.22 |  | 4 | 6ES7 131-6BH00-0BA0 | DI16 | XV863 | _GSL | XV863_GSL | Valve 863 Closed Limit | DI | 13 | rIX/DE3/U003/CM | OnOff_Valve | AS01
101 | 22 | ET22 | 192.168.1.22 |  | 5 | 6ES7 132-6BH00-0BA0 | DQ16 | XV863 | _OUT | XV863_OUT | Valve 863 Open Command | DO | 6 | rIX/DE3/U003/CM | OnOff_Valve | AS01
101 | 22 | ET22 | 192.168.1.22 |  | 4 | 6ES7 131-6BH00-0BA0 | DI16 | XV864 | _GSH | XV864_GSH | Valve 864 Open Limit | DI | 14 | rIX/DE4/U004/CM | OnOff_Valve | AS01
101 | 22 | ET22 | 192.168.1.22 |  | 4 | 6ES7 131-6BH00-0BA0 | DI16 | XV864 | _GSL | XV864_GSL | Valve 864 Closed Limit | DI | 15 | rIX/DE4/U004/CM | OnOff_Valve | AS01
101 | 22 | ET22 | 192.168.1.22 |  | 5 | 6ES7 132-6BH00-0BA0 | DQ16 | XV864 | _OUT | XV864_OUT | Valve 864 Open Command | DO | 7 | rIX/DE4/U004/CM | OnOff_Valve | AS01
101 | 22 | ET22 | 192.168.1.22 |  | 6 | 6ES7 131-6BH00-0BA0 | DI16 | XV865 | _GSH | XV865_GSH | Valve 865 Open Limit | DI | 0 | rIX/DE5/U005/CM | OnOff_Valve | AS01
101 | 22 | ET22 | 192.168.1.22 |  | 6 | 6ES7 131-6BH00-0BA0 | DI16 | XV865 | _GSL | XV865_GSL | Valve 865 Closed Limit | DI | 1 | rIX/DE5/U005/CM | OnOff_Valve | AS01
101 | 22 | ET22 | 192.168.1.22 |  | 5 | 6ES7 132-6BH00-0BA0 | DQ16 | XV865 | _OUT | XV865_OUT | Valve 865 Open Command | DO | 8 | rIX/DE5/U005/CM | OnOff_Valve | AS01
101 | 22 | ET22 | 192.168.1.22 |  | 6 | 6ES7 131-6BH00-0BA0 | DI16 | XV866 | _GSH | XV866_GSH | Valve 866 Open Limit | DI | 2 | rIX/DE6/U006/CM | OnOff_Valve | AS01
101 | 22 | ET22 | 192.168.1.22 |  | 6 | 6ES7 131-6BH00-0BA0 | DI16 | XV866 | _GSL | XV866_GSL | Valve 866 Closed Limit | DI | 3 | rIX/DE6/U006/CM | OnOff_Valve | AS01
101 | 22 | ET22 | 192.168.1.22 |  | 5 | 6ES7 132-6BH00-0BA0 | DQ16 | XV866 | _OUT | XV866_OUT | Valve 866 Open Command | DO | 9 | rIX/DE6/U006/CM | OnOff_Valve | AS01
101 | 22 | ET22 | 192.168.1.22 |  | 6 | 6ES7 131-6BH00-0BA0 | DI16 | XV867 | _GSH | XV867_GSH | Valve 867 Open Limit | DI | 4 | rIX/DE7/U007/CM | OnOff_Valve | AS01
101 | 22 | ET22 | 192.168.1.22 |  | 6 | 6ES7 131-6BH00-0BA0 | DI16 | XV867 | _GSL | XV867_GSL | Valve 867 Closed Limit | DI | 5 | rIX/DE7/U007/CM | OnOff_Valve | AS01
101 | 22 | ET22 | 192.168.1.22 |  | 5 | 6ES7 132-6BH00-0BA0 | DQ16 | XV867 | _OUT | XV867_OUT | Valve 867 Open Command | DO | 10 | rIX/DE7/U007/CM | OnOff_Valve | AS01
101 | 22 | ET22 | 192.168.1.22 |  | 6 | 6ES7 131-6BH00-0BA0 | DI16 | XV868 | _GSH | XV868_GSH | Valve 868 Open Limit | DI | 6 | rIX/DE8/U008/CM | OnOff_Valve | AS01
101 | 22 | ET22 | 192.168.1.22 |  | 6 | 6ES7 131-6BH00-0BA0 | DI16 | XV868 | _GSL | XV868_GSL | Valve 868 Closed Limit | DI | 7 | rIX/DE8/U008/CM | OnOff_Valve | AS01
101 | 22 | ET22 | 192.168.1.22 |  | 5 | 6ES7 132-6BH00-0BA0 | DQ16 | XV868 | _OUT | XV868_OUT | Valve 868 Open Command | DO | 11 | rIX/DE8/U008/CM | OnOff_Valve | AS01
101 | 22 | ET22 | 192.168.1.22 |  | 6 | 6ES7 131-6BH00-0BA0 | DI16 | XV869 | _GSH | XV869_GSH | Valve 869 Open Limit | DI | 8 | rIX/DE9/U009/CM | OnOff_Valve | AS01
101 | 22 | ET22 | 192.168.1.22 |  | 6 | 6ES7 131-6BH00-0BA0 | DI16 | XV869 | _GSL | XV869_GSL | Valve 869 Closed Limit | DI | 9 | rIX/DE9/U009/CM | OnOff_Valve | AS01
101 | 22 | ET22 | 192.168.1.22 |  | 5 | 6ES7 132-6BH00-0BA0 | DQ16 | XV869 | _OUT | XV869_OUT | Valve 869 Open Command | DO | 12 | rIX/DE9/U009/CM | OnOff_Valve | AS01
101 | 22 | ET22 | 192.168.1.22 |  | 6 | 6ES7 131-6BH00-0BA0 | DI16 | XV870 | _GSH | XV870_GSH | Valve 870 Open Limit | DI | 10 | rIX/DE10/U010/CM | OnOff_Valve | AS01
101 | 22 | ET22 | 192.168.1.22 |  | 6 | 6ES7 131-6BH00-0BA0 | DI16 | XV870 | _GSL | XV870_GSL | Valve 870 Closed Limit | DI | 11 | rIX/DE10/U010/CM | OnOff_Valve | AS01
101 | 22 | ET22 | 192.168.1.22 |  | 5 | 6ES7 132-6BH00-0BA0 | DQ16 | XV870 | _OUT | XV870_OUT | Valve 870 Open Command | DO | 13 | rIX/DE10/U010/CM | OnOff_Valve | AS01
101 | 22 | ET22 | 192.168.1.22 |  | 6 | 6ES7 131-6BH00-0BA0 | DI16 | XV871 | _GSH | XV871_GSH | Valve 871 Open Limit | DI | 12 | rIX/DE1/U001/CM | OnOff_Valve | AS01
101 | 22 | ET22 | 192.168.1.22 |  | 6 | 6ES7 131-6BH00-0BA0 | DI16 | XV871 | _GSL | XV871_GSL | Valve 871 Closed Limit | DI | 13 | rIX/DE1/U001/CM | OnOff_Valve | AS01
101 | 22 | ET22 | 192.168.1.22 |  | 5 | 6ES7 132-6BH00-0BA0 | DQ16 | XV871 | _OUT | XV871_OUT | Valve 871 Open Command | DO | 14 | rIX/DE1/U001/CM | OnOff_Valve | AS01
101 | 22 | ET22 | 192.168.1.22 |  | 6 | 6ES7 131-6BH00-0BA0 | DI16 | XV872 | _GSH | XV872_GSH | Valve 872 Open Limit | DI | 14 | rIX/DE2/U002/CM | OnOff_Valve | AS01
101 | 22 | ET22 | 192.168.1.22 |  | 6 | 6ES7 131-6BH00-0BA0 | DI16 | XV872 | _GSL | XV872_GSL | Valve 872 Closed Limit | DI | 15 | rIX/DE2/U002/CM | OnOff_Valve | AS01
101 | 22 | ET22 | 192.168.1.22 |  | 5 | 6ES7 132-6BH00-0BA0 | DQ16 | XV872 | _OUT | XV872_OUT | Valve 872 Open Command | DO | 15 | rIX/DE2/U002/CM | OnOff_Valve | AS01
101 | 22 | ET22 | 192.168.1.22 |  | 7 | 6ES7 131-6BH00-0BA0 | DI16 | XV873 | _GSH | XV873_GSH | Valve 873 Open Limit | DI | 0 | rIX/DE3/U003/CM | OnOff_Valve | AS01
101 | 22 | ET22 | 192.168.1.22 |  | 7 | 6ES7 131-6BH00-0BA0 | DI16 | XV873 | _GSL | XV873_GSL | Valve 873 Closed Limit | DI | 1 | rIX/DE3/U003/CM | OnOff_Valve | AS01
101 | 22 | ET22 | 192.168.1.22 |  | 8 | 6ES7 132-6BH00-0BA0 | DQ16 | XV873 | _OUT | XV873_OUT | Valve 873 Open Command | DO | 0 | rIX/DE3/U003/CM | OnOff_Valve | AS01
101 | 22 | ET22 | 192.168.1.22 |  | 7 | 6ES7 131-6BH00-0BA0 | DI16 | XV874 | _GSH | XV874_GSH | Valve 874 Open Limit | DI | 2 | rIX/DE4/U004/CM | OnOff_Valve | AS01
101 | 22 | ET22 | 192.168.1.22 |  | 7 | 6ES7 131-6BH00-0BA0 | DI16 | XV874 | _GSL | XV874_GSL | Valve 874 Closed Limit | DI | 3 | rIX/DE4/U004/CM | OnOff_Valve | AS01
101 | 22 | ET22 | 192.168.1.22 |  | 8 | 6ES7 132-6BH00-0BA0 | DQ16 | XV874 | _OUT | XV874_OUT | Valve 874 Open Command | DO | 1 | rIX/DE4/U004/CM | OnOff_Valve | AS01
101 | 22 | ET22 | 192.168.1.22 |  | 7 | 6ES7 131-6BH00-0BA0 | DI16 | XV875 | _GSH | XV875_GSH | Valve 875 Open Limit | DI | 4 | rIX/DE5/U005/CM | OnOff_Valve | AS01
101 | 22 | ET22 | 192.168.1.22 |  | 7 | 6ES7 131-6BH00-0BA0 | DI16 | XV875 | _GSL | XV875_GSL | Valve 875 Closed Limit | DI | 5 | rIX/DE5/U005/CM | OnOff_Valve | AS01
101 | 22 | ET22 | 192.168.1.22 |  | 8 | 6ES7 132-6BH00-0BA0 | DQ16 | XV875 | _OUT | XV875_OUT | Valve 875 Open Command | DO | 2 | rIX/DE5/U005/CM | OnOff_Valve | AS01
101 | 22 | ET22 | 192.168.1.22 |  | 7 | 6ES7 131-6BH00-0BA0 | DI16 | XV876 | _GSH | XV876_GSH | Valve 876 Open Limit | DI | 6 | rIX/DE6/U006/CM | OnOff_Valve | AS01
101 | 22 | ET22 | 192.168.1.22 |  | 7 | 6ES7 131-6BH00-0BA0 | DI16 | XV876 | _GSL | XV876_GSL | Valve 876 Closed Limit | DI | 7 | rIX/DE6/U006/CM | OnOff_Valve | AS01
101 | 22 | ET22 | 192.168.1.22 |  | 8 | 6ES7 132-6BH00-0BA0 | DQ16 | XV876 | _OUT | XV876_OUT | Valve 876 Open Command | DO | 3 | rIX/DE6/U006/CM | OnOff_Valve | AS01
101 | 22 | ET22 | 192.168.1.22 |  | 7 | 6ES7 131-6BH00-0BA0 | DI16 | XV877 | _GSH | XV877_GSH | Valve 877 Open Limit | DI | 8 | rIX/DE7/U007/CM | OnOff_Valve | AS01
101 | 22 | ET22 | 192.168.1.22 |  | 7 | 6ES7 131-6BH00-0BA0 | DI16 | XV877 | _GSL | XV877_GSL | Valve 877 Closed Limit | DI | 9 | rIX/DE7/U007/CM | OnOff_Valve | AS01
101 | 22 | ET22 | 192.168.1.22 |  | 8 | 6ES7 132-6BH00-0BA0 | DQ16 | XV877 | _OUT | XV877_OUT | Valve 877 Open Command | DO | 4 | rIX/DE7/U007/CM | OnOff_Valve | AS01
101 | 22 | ET22 | 192.168.1.22 |  | 7 | 6ES7 131-6BH00-0BA0 | DI16 | XV878 | _GSH | XV878_GSH | Valve 878 Open Limit | DI | 10 | rIX/DE8/U008/CM | OnOff_Valve | AS01
101 | 22 | ET22 | 192.168.1.22 |  | 7 | 6ES7 131-6BH00-0BA0 | DI16 | XV878 | _GSL | XV878_GSL | Valve 878 Closed Limit | DI | 11 | rIX/DE8/U008/CM | OnOff_Valve | AS01
101 | 22 | ET22 | 192.168.1.22 |  | 8 | 6ES7 132-6BH00-0BA0 | DQ16 | XV878 | _OUT | XV878_OUT | Valve 878 Open Command | DO | 5 | rIX/DE8/U008/CM | OnOff_Valve | AS01
101 | 22 | ET22 | 192.168.1.22 |  | 7 | 6ES7 131-6BH00-0BA0 | DI16 | XV879 | _GSH | XV879_GSH | Valve 879 Open Limit | DI | 12 | rIX/DE9/U009/CM | OnOff_Valve | AS01
101 | 22 | ET22 | 192.168.1.22 |  | 7 | 6ES7 131-6BH00-0BA0 | DI16 | XV879 | _GSL | XV879_GSL | Valve 879 Closed Limit | DI | 13 | rIX/DE9/U009/CM | OnOff_Valve | AS01
101 | 22 | ET22 | 192.168.1.22 |  | 8 | 6ES7 132-6BH00-0BA0 | DQ16 | XV879 | _OUT | XV879_OUT | Valve 879 Open Command | DO | 6 | rIX/DE9/U009/CM | OnOff_Valve | AS01
101 | 22 | ET22 | 192.168.1.22 |  | 7 | 6ES7 131-6BH00-0BA0 | DI16 | XV880 | _GSH | XV880_GSH | Valve 880 Open Limit | DI | 14 | rIX/DE10/U010/CM | OnOff_Valve | AS01
101 | 22 | ET22 | 192.168.1.22 |  | 7 | 6ES7 131-6BH00-0BA0 | DI16 | XV880 | _GSL | XV880_GSL | Valve 880 Closed Limit | DI | 15 | rIX/DE10/U010/CM | OnOff_Valve | AS01
101 | 22 | ET22 | 192.168.1.22 |  | 8 | 6ES7 132-6BH00-0BA0 | DQ16 | XV880 | _OUT | XV880_OUT | Valve 880 Open Command | DO | 7 | rIX/DE10/U010/CM | OnOff_Valve | AS01
101 | 23 | ET23 | 192.168.1.23 | 192.168.1.3 | 0 | 6ES7 155-6AU00-0CN0 | IM155-6PN
101 | 23 | ET23 | 192.168.1.23 |  | 1 | 6ES7 131-6BH00-0BA0 | DI16 | XV881 | _GSH | XV881_GSH | Valve 881 Open Limit | DI | 0 | rIX/DE1/U001/CM | OnOff_Valve | AS01
101 | 23 | ET23 | 192.168.1.23 |  | 1 | 6ES7 131-6BH00-0BA0 | DI16 | XV881 | _GSL | XV881_GSL | Valve 881 Closed Limit | DI | 1 | rIX/DE1/U001/CM | OnOff_Valve | AS01
101 | 23 | ET23 | 192.168.1.23 |  | 2 | 6ES7 132-6BH00-0BA0 | DQ16 | XV881 | _OUT | XV881_OUT | Valve 881 Open Command | DO | 0 | rIX/DE1/U001/CM | OnOff_Valve | AS01
101 | 23 | ET23 | 192.168.1.23 |  | 1 | 6ES7 131-6BH00-0BA0 | DI16 | XV882 | _GSH | XV882_GSH | Valve 882 Open Limit | DI | 2 | rIX/DE2/U002/CM | OnOff_Valve | AS01
101 | 23 | ET23 | 192.168.1.23 |  | 1 | 6ES7 131-6BH00-0BA0 | DI16 | XV882 | _GSL | XV882_GSL | Valve 882 Closed Limit | DI | 3 | rIX/DE2/U002/CM | OnOff_Valve | AS01
101 | 23 | ET23 | 192.168.1.23 |  | 2 | 6ES7 132-6BH00-0BA0 | DQ16 | XV882 | _OUT | XV882_OUT | Valve 882 Open Command | DO | 1 | rIX/DE2/U002/CM | OnOff_Valve | AS01
101 | 23 | ET23 | 192.168.1.23 |  | 1 | 6ES7 131-6BH00-0BA0 | DI16 | XV883 | _GSH | XV883_GSH | Valve 883 Open Limit | DI | 4 | rIX/DE3/U003/CM | OnOff_Valve | AS01
101 | 23 | ET23 | 192.168.1.23 |  | 1 | 6ES7 131-6BH00-0BA0 | DI16 | XV883 | _GSL | XV883_GSL | Valve 883 Closed Limit | DI | 5 | rIX/DE3/U003/CM | OnOff_Valve | AS01
101 | 23 | ET23 | 192.168.1.23 |  | 2 | 6ES7 132-6BH00-0BA0 | DQ16 | XV883 | _OUT | XV883_OUT | Valve 883 Open Command | DO | 2 | rIX/DE3/U003/CM | OnOff_Valve | AS01
101 | 23 | ET23 | 192.168.1.23 |  | 1 | 6ES7 131-6BH00-0BA0 | DI16 | XV884 | _GSH | XV884_GSH | Valve 884 Open Limit | DI | 6 | rIX/DE4/U004/CM | OnOff_Valve | AS01
101 | 23 | ET23 | 192.168.1.23 |  | 1 | 6ES7 131-6BH00-0BA0 | DI16 | XV884 | _GSL | XV884_GSL | Valve 884 Closed Limit | DI | 7 | rIX/DE4/U004/CM | OnOff_Valve | AS01
101 | 23 | ET23 | 192.168.1.23 |  | 2 | 6ES7 132-6BH00-0BA0 | DQ16 | XV884 | _OUT | XV884_OUT | Valve 884 Open Command | DO | 3 | rIX/DE4/U004/CM | OnOff_Valve | AS01
101 | 23 | ET23 | 192.168.1.23 |  | 1 | 6ES7 131-6BH00-0BA0 | DI16 | XV885 | _GSH | XV885_GSH | Valve 885 Open Limit | DI | 8 | rIX/DE5/U005/CM | OnOff_Valve | AS01
101 | 23 | ET23 | 192.168.1.23 |  | 1 | 6ES7 131-6BH00-0BA0 | DI16 | XV885 | _GSL | XV885_GSL | Valve 885 Closed Limit | DI | 9 | rIX/DE5/U005/CM | OnOff_Valve | AS01
101 | 23 | ET23 | 192.168.1.23 |  | 2 | 6ES7 132-6BH00-0BA0 | DQ16 | XV885 | _OUT | XV885_OUT | Valve 885 Open Command | DO | 4 | rIX/DE5/U005/CM | OnOff_Valve | AS01
101 | 23 | ET23 | 192.168.1.23 |  | 1 | 6ES7 131-6BH00-0BA0 | DI16 | XV886 | _GSH | XV886_GSH | Valve 886 Open Limit | DI | 10 | rIX/DE6/U006/CM | OnOff_Valve | AS01
101 | 23 | ET23 | 192.168.1.23 |  | 1 | 6ES7 131-6BH00-0BA0 | DI16 | XV886 | _GSL | XV886_GSL | Valve 886 Closed Limit | DI | 11 | rIX/DE6/U006/CM | OnOff_Valve | AS01
101 | 23 | ET23 | 192.168.1.23 |  | 2 | 6ES7 132-6BH00-0BA0 | DQ16 | XV886 | _OUT | XV886_OUT | Valve 886 Open Command | DO | 5 | rIX/DE6/U006/CM | OnOff_Valve | AS01
101 | 23 | ET23 | 192.168.1.23 |  | 1 | 6ES7 131-6BH00-0BA0 | DI16 | XV887 | _GSH | XV887_GSH | Valve 887 Open Limit | DI | 12 | rIX/DE7/U007/CM | OnOff_Valve | AS01
101 | 23 | ET23 | 192.168.1.23 |  | 1 | 6ES7 131-6BH00-0BA0 | DI16 | XV887 | _GSL | XV887_GSL | Valve 887 Closed Limit | DI | 13 | rIX/DE7/U007/CM | OnOff_Valve | AS01
101 | 23 | ET23 | 192.168.1.23 |  | 2 | 6ES7 132-6BH00-0BA0 | DQ16 | XV887 | _OUT | XV887_OUT | Valve 887 Open Command | DO | 6 | rIX/DE7/U007/CM | OnOff_Valve | AS01
101 | 23 | ET23 | 192.168.1.23 |  | 1 | 6ES7 131-6BH00-0BA0 | DI16 | XV888 | _GSH | XV888_GSH | Valve 888 Open Limit | DI | 14 | rIX/DE8/U008/CM | OnOff_Valve | AS01
101 | 23 | ET23 | 192.168.1.23 |  | 1 | 6ES7 131-6BH00-0BA0 | DI16 | XV888 | _GSL | XV888_GSL | Valve 888 Closed Limit | DI | 15 | rIX/DE8/U008/CM | OnOff_Valve | AS01
101 | 23 | ET23 | 192.168.1.23 |  | 2 | 6ES7 132-6BH00-0BA0 | DQ16 | XV888 | _OUT | XV888_OUT | Valve 888 Open Command | DO | 7 | rIX/DE8/U008/CM | OnOff_Valve | AS01
101 | 23 | ET23 | 192.168.1.23 |  | 3 | 6ES7 131-6BH00-0BA0 | DI16 | XV889 | _GSH | XV889_GSH | Valve 889 Open Limit | DI | 0 | rIX/DE9/U009/CM | OnOff_Valve | AS01
101 | 23 | ET23 | 192.168.1.23 |  | 3 | 6ES7 131-6BH00-0BA0 | DI16 | XV889 | _GSL | XV889_GSL | Valve 889 Closed Limit | DI | 1 | rIX/DE9/U009/CM | OnOff_Valve | AS01
101 | 23 | ET23 | 192.168.1.23 |  | 2 | 6ES7 132-6BH00-0BA0 | DQ16 | XV889 | _OUT | XV889_OUT | Valve 889 Open Command | DO | 8 | rIX/DE9/U009/CM | OnOff_Valve | AS01
101 | 23 | ET23 | 192.168.1.23 |  | 3 | 6ES7 131-6BH00-0BA0 | DI16 | XV890 | _GSH | XV890_GSH | Valve 890 Open Limit | DI | 2 | rIX/DE10/U010/CM | OnOff_Valve | AS01
101 | 23 | ET23 | 192.168.1.23 |  | 3 | 6ES7 131-6BH00-0BA0 | DI16 | XV890 | _GSL | XV890_GSL | Valve 890 Closed Limit | DI | 3 | rIX/DE10/U010/CM | OnOff_Valve | AS01
101 | 23 | ET23 | 192.168.1.23 |  | 2 | 6ES7 132-6BH00-0BA0 | DQ16 | XV890 | _OUT | XV890_OUT | Valve 890 Open Command | DO | 9 | rIX/DE10/U010/CM | OnOff_Valve | AS01
101 | 23 | ET23 | 192.168.1.23 |  | 3 | 6ES7 131-6BH00-0BA0 | DI16 | XV891 | _GSH | XV891_GSH | Valve 891 Open Limit | DI | 4 | rIX/DE1/U001/CM | OnOff_Valve | AS01
101 | 23 | ET23 | 192.168.1.23 |  | 3 | 6ES7 131-6BH00-0BA0 | DI16 | XV891 | _GSL | XV891_GSL | Valve 891 Closed Limit | DI | 5 | rIX/DE1/U001/CM | OnOff_Valve | AS01
101 | 23 | ET23 | 192.168.1.23 |  | 2 | 6ES7 132-6BH00-0BA0 | DQ16 | XV891 | _OUT | XV891_OUT | Valve 891 Open Command | DO | 10 | rIX/DE1/U001/CM | OnOff_Valve | AS01
101 | 23 | ET23 | 192.168.1.23 |  | 3 | 6ES7 131-6BH00-0BA0 | DI16 | XV892 | _GSH | XV892_GSH | Valve 892 Open Limit | DI | 6 | rIX/DE2/U002/CM | OnOff_Valve | AS01
101 | 23 | ET23 | 192.168.1.23 |  | 3 | 6ES7 131-6BH00-0BA0 | DI16 | XV892 | _GSL | XV892_GSL | Valve 892 Closed Limit | DI | 7 | rIX/DE2/U002/CM | OnOff_Valve | AS01
101 | 23 | ET23 | 192.168.1.23 |  | 2 | 6ES7 132-6BH00-0BA0 | DQ16 | XV892 | _OUT | XV892_OUT | Valve 892 Open Command | DO | 11 | rIX/DE2/U002/CM | OnOff_Valve | AS01
101 | 23 | ET23 | 192.168.1.23 |  | 3 | 6ES7 131-6BH00-0BA0 | DI16 | XV893 | _GSH | XV893_GSH | Valve 893 Open Limit | DI | 8 | rIX/DE3/U003/CM | OnOff_Valve | AS01
101 | 23 | ET23 | 192.168.1.23 |  | 3 | 6ES7 131-6BH00-0BA0 | DI16 | XV893 | _GSL | XV893_GSL | Valve 893 Closed Limit | DI | 9 | rIX/DE3/U003/CM | OnOff_Valve | AS01
101 | 23 | ET23 | 192.168.1.23 |  | 2 | 6ES7 132-6BH00-0BA0 | DQ16 | XV893 | _OUT | XV893_OUT | Valve 893 Open Command | DO | 12 | rIX/DE3/U003/CM | OnOff_Valve | AS01
101 | 23 | ET23 | 192.168.1.23 |  | 3 | 6ES7 131-6BH00-0BA0 | DI16 | XV894 | _GSH | XV894_GSH | Valve 894 Open Limit | DI | 10 | rIX/DE4/U004/CM | OnOff_Valve | AS01
101 | 23 | ET23 | 192.168.1.23 |  | 3 | 6ES7 131-6BH00-0BA0 | DI16 | XV894 | _GSL | XV894_GSL | Valve 894 Closed Limit | DI | 11 | rIX/DE4/U004/CM | OnOff_Valve | AS01
101 | 23 | ET23 | 192.168.1.23 |  | 2 | 6ES7 132-6BH00-0BA0 | DQ16 | XV894 | _OUT | XV894_OUT | Valve 894 Open Command | DO | 13 | rIX/DE4/U004/CM | OnOff_Valve | AS01
101 | 23 | ET23 | 192.168.1.23 |  | 3 | 6ES7 131-6BH00-0BA0 | DI16 | XV895 | _GSH | XV895_GSH | Valve 895 Open Limit | DI | 12 | rIX/DE5/U005/CM | OnOff_Valve | AS01
101 | 23 | ET23 | 192.168.1.23 |  | 3 | 6ES7 131-6BH00-0BA0 | DI16 | XV895 | _GSL | XV895_GSL | Valve 895 Closed Limit | DI | 13 | rIX/DE5/U005/CM | OnOff_Valve | AS01
101 | 23 | ET23 | 192.168.1.23 |  | 2 | 6ES7 132-6BH00-0BA0 | DQ16 | XV895 | _OUT | XV895_OUT | Valve 895 Open Command | DO | 14 | rIX/DE5/U005/CM | OnOff_Valve | AS01
101 | 23 | ET23 | 192.168.1.23 |  | 3 | 6ES7 131-6BH00-0BA0 | DI16 | XV896 | _GSH | XV896_GSH | Valve 896 Open Limit | DI | 14 | rIX/DE6/U006/CM | OnOff_Valve | AS01
101 | 23 | ET23 | 192.168.1.23 |  | 3 | 6ES7 131-6BH00-0BA0 | DI16 | XV896 | _GSL | XV896_GSL | Valve 896 Closed Limit | DI | 15 | rIX/DE6/U006/CM | OnOff_Valve | AS01
101 | 23 | ET23 | 192.168.1.23 |  | 2 | 6ES7 132-6BH00-0BA0 | DQ16 | XV896 | _OUT | XV896_OUT | Valve 896 Open Command | DO | 15 | rIX/DE6/U006/CM | OnOff_Valve | AS01
101 | 23 | ET23 | 192.168.1.23 |  | 4 | 6ES7 131-6BH00-0BA0 | DI16 | XV897 | _GSH | XV897_GSH | Valve 897 Open Limit | DI | 0 | rIX/DE7/U007/CM | OnOff_Valve | AS01
101 | 23 | ET23 | 192.168.1.23 |  | 4 | 6ES7 131-6BH00-0BA0 | DI16 | XV897 | _GSL | XV897_GSL | Valve 897 Closed Limit | DI | 1 | rIX/DE7/U007/CM | OnOff_Valve | AS01
101 | 23 | ET23 | 192.168.1.23 |  | 5 | 6ES7 132-6BH00-0BA0 | DQ16 | XV897 | _OUT | XV897_OUT | Valve 897 Open Command | DO | 0 | rIX/DE7/U007/CM | OnOff_Valve | AS01
101 | 23 | ET23 | 192.168.1.23 |  | 4 | 6ES7 131-6BH00-0BA0 | DI16 | XV898 | _GSH | XV898_GSH | Valve 898 Open Limit | DI | 2 | rIX/DE8/U008/CM | OnOff_Valve | AS01
101 | 23 | ET23 | 192.168.1.23 |  | 4 | 6ES7 131-6BH00-0BA0 | DI16 | XV898 | _GSL | XV898_GSL | Valve 898 Closed Limit | DI | 3 | rIX/DE8/U008/CM | OnOff_Valve | AS01
101 | 23 | ET23 | 192.168.1.23 |  | 5 | 6ES7 132-6BH00-0BA0 | DQ16 | XV898 | _OUT | XV898_OUT | Valve 898 Open Command | DO | 1 | rIX/DE8/U008/CM | OnOff_Valve | AS01
101 | 23 | ET23 | 192.168.1.23 |  | 4 | 6ES7 131-6BH00-0BA0 | DI16 | XV899 | _GSH | XV899_GSH | Valve 899 Open Limit | DI | 4 | rIX/DE9/U009/CM | OnOff_Valve | AS01
101 | 23 | ET23 | 192.168.1.23 |  | 4 | 6ES7 131-6BH00-0BA0 | DI16 | XV899 | _GSL | XV899_GSL | Valve 899 Closed Limit | DI | 5 | rIX/DE9/U009/CM | OnOff_Valve | AS01
101 | 23 | ET23 | 192.168.1.23 |  | 5 | 6ES7 132-6BH00-0BA0 | DQ16 | XV899 | _OUT | XV899_OUT | Valve 899 Open Command | DO | 2 | rIX/DE9/U009/CM | OnOff_Valve | AS01
101 | 23 | ET23 | 192.168.1.23 |  | 4 | 6ES7 131-6BH00-0BA0 | DI16 | XV900 | _GSH | XV900_GSH | Valve 900 Open Limit | DI | 6 | rIX/DE10/U010/CM | OnOff_Valve | AS01
101 | 23 | ET23 | 192.168.1.23 |  | 4 | 6ES7 131-6BH00-0BA0 | DI16 | XV900 | _GSL | XV900_GSL | Valve 900 Closed Limit | DI | 7 | rIX/DE10/U010/CM | OnOff_Valve | AS01
101 | 23 | ET23 | 192.168.1.23 |  | 5 | 6ES7 132-6BH00-0BA0 | DQ16 | XV900 | _OUT | XV900_OUT | Valve 900 Open Command | DO | 3 | rIX/DE10/U010/CM | OnOff_Valve | AS01
101 | 23 | ET23 | 192.168.1.23 |  | 4 | 6ES7 131-6BH00-0BA0 | DI16 | XV901 | _GSH | XV901_GSH | Valve 901 Open Limit | DI | 8 | rIX/DE1/U001/CM | OnOff_Valve | AS01
101 | 23 | ET23 | 192.168.1.23 |  | 4 | 6ES7 131-6BH00-0BA0 | DI16 | XV901 | _GSL | XV901_GSL | Valve 901 Closed Limit | DI | 9 | rIX/DE1/U001/CM | OnOff_Valve | AS01
101 | 23 | ET23 | 192.168.1.23 |  | 5 | 6ES7 132-6BH00-0BA0 | DQ16 | XV901 | _OUT | XV901_OUT | Valve 901 Open Command | DO | 4 | rIX/DE1/U001/CM | OnOff_Valve | AS01
101 | 23 | ET23 | 192.168.1.23 |  | 4 | 6ES7 131-6BH00-0BA0 | DI16 | XV902 | _GSH | XV902_GSH | Valve 902 Open Limit | DI | 10 | rIX/DE2/U002/CM | OnOff_Valve | AS01
101 | 23 | ET23 | 192.168.1.23 |  | 4 | 6ES7 131-6BH00-0BA0 | DI16 | XV902 | _GSL | XV902_GSL | Valve 902 Closed Limit | DI | 11 | rIX/DE2/U002/CM | OnOff_Valve | AS01
101 | 23 | ET23 | 192.168.1.23 |  | 5 | 6ES7 132-6BH00-0BA0 | DQ16 | XV902 | _OUT | XV902_OUT | Valve 902 Open Command | DO | 5 | rIX/DE2/U002/CM | OnOff_Valve | AS01
101 | 23 | ET23 | 192.168.1.23 |  | 4 | 6ES7 131-6BH00-0BA0 | DI16 | XV903 | _GSH | XV903_GSH | Valve 903 Open Limit | DI | 12 | rIX/DE3/U003/CM | OnOff_Valve | AS01
101 | 23 | ET23 | 192.168.1.23 |  | 4 | 6ES7 131-6BH00-0BA0 | DI16 | XV903 | _GSL | XV903_GSL | Valve 903 Closed Limit | DI | 13 | rIX/DE3/U003/CM | OnOff_Valve | AS01
101 | 23 | ET23 | 192.168.1.23 |  | 5 | 6ES7 132-6BH00-0BA0 | DQ16 | XV903 | _OUT | XV903_OUT | Valve 903 Open Command | DO | 6 | rIX/DE3/U003/CM | OnOff_Valve | AS01
101 | 23 | ET23 | 192.168.1.23 |  | 4 | 6ES7 131-6BH00-0BA0 | DI16 | XV904 | _GSH | XV904_GSH | Valve 904 Open Limit | DI | 14 | rIX/DE4/U004/CM | OnOff_Valve | AS01
101 | 23 | ET23 | 192.168.1.23 |  | 4 | 6ES7 131-6BH00-0BA0 | DI16 | XV904 | _GSL | XV904_GSL | Valve 904 Closed Limit | DI | 15 | rIX/DE4/U004/CM | OnOff_Valve | AS01
101 | 23 | ET23 | 192.168.1.23 |  | 5 | 6ES7 132-6BH00-0BA0 | DQ16 | XV904 | _OUT | XV904_OUT | Valve 904 Open Command | DO | 7 | rIX/DE4/U004/CM | OnOff_Valve | AS01
101 | 23 | ET23 | 192.168.1.23 |  | 6 | 6ES7 131-6BH00-0BA0 | DI16 | XV905 | _GSH | XV905_GSH | Valve 905 Open Limit | DI | 0 | rIX/DE5/U005/CM | OnOff_Valve | AS01
101 | 23 | ET23 | 192.168.1.23 |  | 6 | 6ES7 131-6BH00-0BA0 | DI16 | XV905 | _GSL | XV905_GSL | Valve 905 Closed Limit | DI | 1 | rIX/DE5/U005/CM | OnOff_Valve | AS01
101 | 23 | ET23 | 192.168.1.23 |  | 5 | 6ES7 132-6BH00-0BA0 | DQ16 | XV905 | _OUT | XV905_OUT | Valve 905 Open Command | DO | 8 | rIX/DE5/U005/CM | OnOff_Valve | AS01
101 | 23 | ET23 | 192.168.1.23 |  | 6 | 6ES7 131-6BH00-0BA0 | DI16 | XV906 | _GSH | XV906_GSH | Valve 906 Open Limit | DI | 2 | rIX/DE6/U006/CM | OnOff_Valve | AS01
101 | 23 | ET23 | 192.168.1.23 |  | 6 | 6ES7 131-6BH00-0BA0 | DI16 | XV906 | _GSL | XV906_GSL | Valve 906 Closed Limit | DI | 3 | rIX/DE6/U006/CM | OnOff_Valve | AS01
101 | 23 | ET23 | 192.168.1.23 |  | 5 | 6ES7 132-6BH00-0BA0 | DQ16 | XV906 | _OUT | XV906_OUT | Valve 906 Open Command | DO | 9 | rIX/DE6/U006/CM | OnOff_Valve | AS01
101 | 23 | ET23 | 192.168.1.23 |  | 6 | 6ES7 131-6BH00-0BA0 | DI16 | XV907 | _GSH | XV907_GSH | Valve 907 Open Limit | DI | 4 | rIX/DE7/U007/CM | OnOff_Valve | AS01
101 | 23 | ET23 | 192.168.1.23 |  | 6 | 6ES7 131-6BH00-0BA0 | DI16 | XV907 | _GSL | XV907_GSL | Valve 907 Closed Limit | DI | 5 | rIX/DE7/U007/CM | OnOff_Valve | AS01
101 | 23 | ET23 | 192.168.1.23 |  | 5 | 6ES7 132-6BH00-0BA0 | DQ16 | XV907 | _OUT | XV907_OUT | Valve 907 Open Command | DO | 10 | rIX/DE7/U007/CM | OnOff_Valve | AS01
101 | 23 | ET23 | 192.168.1.23 |  | 6 | 6ES7 131-6BH00-0BA0 | DI16 | XV908 | _GSH | XV908_GSH | Valve 908 Open Limit | DI | 6 | rIX/DE8/U008/CM | OnOff_Valve | AS01
101 | 23 | ET23 | 192.168.1.23 |  | 6 | 6ES7 131-6BH00-0BA0 | DI16 | XV908 | _GSL | XV908_GSL | Valve 908 Closed Limit | DI | 7 | rIX/DE8/U008/CM | OnOff_Valve | AS01
101 | 23 | ET23 | 192.168.1.23 |  | 5 | 6ES7 132-6BH00-0BA0 | DQ16 | XV908 | _OUT | XV908_OUT | Valve 908 Open Command | DO | 11 | rIX/DE8/U008/CM | OnOff_Valve | AS01
101 | 23 | ET23 | 192.168.1.23 |  | 6 | 6ES7 131-6BH00-0BA0 | DI16 | XV909 | _GSH | XV909_GSH | Valve 909 Open Limit | DI | 8 | rIX/DE9/U009/CM | OnOff_Valve | AS01
101 | 23 | ET23 | 192.168.1.23 |  | 6 | 6ES7 131-6BH00-0BA0 | DI16 | XV909 | _GSL | XV909_GSL | Valve 909 Closed Limit | DI | 9 | rIX/DE9/U009/CM | OnOff_Valve | AS01
101 | 23 | ET23 | 192.168.1.23 |  | 5 | 6ES7 132-6BH00-0BA0 | DQ16 | XV909 | _OUT | XV909_OUT | Valve 909 Open Command | DO | 12 | rIX/DE9/U009/CM | OnOff_Valve | AS01
101 | 23 | ET23 | 192.168.1.23 |  | 6 | 6ES7 131-6BH00-0BA0 | DI16 | XV910 | _GSH | XV910_GSH | Valve 910 Open Limit | DI | 10 | rIX/DE10/U010/CM | OnOff_Valve | AS01
101 | 23 | ET23 | 192.168.1.23 |  | 6 | 6ES7 131-6BH00-0BA0 | DI16 | XV910 | _GSL | XV910_GSL | Valve 910 Closed Limit | DI | 11 | rIX/DE10/U010/CM | OnOff_Valve | AS01
101 | 23 | ET23 | 192.168.1.23 |  | 5 | 6ES7 132-6BH00-0BA0 | DQ16 | XV910 | _OUT | XV910_OUT | Valve 910 Open Command | DO | 13 | rIX/DE10/U010/CM | OnOff_Valve | AS01
101 | 23 | ET23 | 192.168.1.23 |  | 6 | 6ES7 131-6BH00-0BA0 | DI16 | XV911 | _GSH | XV911_GSH | Valve 911 Open Limit | DI | 12 | rIX/DE1/U001/CM | OnOff_Valve | AS01
101 | 23 | ET23 | 192.168.1.23 |  | 6 | 6ES7 131-6BH00-0BA0 | DI16 | XV911 | _GSL | XV911_GSL | Valve 911 Closed Limit | DI | 13 | rIX/DE1/U001/CM | OnOff_Valve | AS01
101 | 23 | ET23 | 192.168.1.23 |  | 5 | 6ES7 132-6BH00-0BA0 | DQ16 | XV911 | _OUT | XV911_OUT | Valve 911 Open Command | DO | 14 | rIX/DE1/U001/CM | OnOff_Valve | AS01
101 | 23 | ET23 | 192.168.1.23 |  | 6 | 6ES7 131-6BH00-0BA0 | DI16 | XV912 | _GSH | XV912_GSH | Valve 912 Open Limit | DI | 14 | rIX/DE2/U002/CM | OnOff_Valve | AS01
101 | 23 | ET23 | 192.168.1.23 |  | 6 | 6ES7 131-6BH00-0BA0 | DI16 | XV912 | _GSL | XV912_GSL | Valve 912 Closed Limit | DI | 15 | rIX/DE2/U002/CM | OnOff_Valve | AS01
101 | 23 | ET23 | 192.168.1.23 |  | 5 | 6ES7 132-6BH00-0BA0 | DQ16 | XV912 | _OUT | XV912_OUT | Valve 912 Open Command | DO | 15 | rIX/DE2/U002/CM | OnOff_Valve | AS01
101 | 23 | ET23 | 192.168.1.23 |  | 7 | 6ES7 131-6BH00-0BA0 | DI16 | XV913 | _GSH | XV913_GSH | Valve 913 Open Limit | DI | 0 | rIX/DE3/U003/CM | OnOff_Valve | AS01
101 | 23 | ET23 | 192.168.1.23 |  | 7 | 6ES7 131-6BH00-0BA0 | DI16 | XV913 | _GSL | XV913_GSL | Valve 913 Closed Limit | DI | 1 | rIX/DE3/U003/CM | OnOff_Valve | AS01
101 | 23 | ET23 | 192.168.1.23 |  | 8 | 6ES7 132-6BH00-0BA0 | DQ16 | XV913 | _OUT | XV913_OUT | Valve 913 Open Command | DO | 0 | rIX/DE3/U003/CM | OnOff_Valve | AS01
101 | 23 | ET23 | 192.168.1.23 |  | 7 | 6ES7 131-6BH00-0BA0 | DI16 | XV914 | _GSH | XV914_GSH | Valve 914 Open Limit | DI | 2 | rIX/DE4/U004/CM | OnOff_Valve | AS01
101 | 23 | ET23 | 192.168.1.23 |  | 7 | 6ES7 131-6BH00-0BA0 | DI16 | XV914 | _GSL | XV914_GSL | Valve 914 Closed Limit | DI | 3 | rIX/DE4/U004/CM | OnOff_Valve | AS01
101 | 23 | ET23 | 192.168.1.23 |  | 8 | 6ES7 132-6BH00-0BA0 | DQ16 | XV914 | _OUT | XV914_OUT | Valve 914 Open Command | DO | 1 | rIX/DE4/U004/CM | OnOff_Valve | AS01
101 | 23 | ET23 | 192.168.1.23 |  | 7 | 6ES7 131-6BH00-0BA0 | DI16 | XV915 | _GSH | XV915_GSH | Valve 915 Open Limit | DI | 4 | rIX/DE5/U005/CM | OnOff_Valve | AS01
101 | 23 | ET23 | 192.168.1.23 |  | 7 | 6ES7 131-6BH00-0BA0 | DI16 | XV915 | _GSL | XV915_GSL | Valve 915 Closed Limit | DI | 5 | rIX/DE5/U005/CM | OnOff_Valve | AS01
101 | 23 | ET23 | 192.168.1.23 |  | 8 | 6ES7 132-6BH00-0BA0 | DQ16 | XV915 | _OUT | XV915_OUT | Valve 915 Open Command | DO | 2 | rIX/DE5/U005/CM | OnOff_Valve | AS01
101 | 23 | ET23 | 192.168.1.23 |  | 7 | 6ES7 131-6BH00-0BA0 | DI16 | XV916 | _GSH | XV916_GSH | Valve 916 Open Limit | DI | 6 | rIX/DE6/U006/CM | OnOff_Valve | AS01
101 | 23 | ET23 | 192.168.1.23 |  | 7 | 6ES7 131-6BH00-0BA0 | DI16 | XV916 | _GSL | XV916_GSL | Valve 916 Closed Limit | DI | 7 | rIX/DE6/U006/CM | OnOff_Valve | AS01
101 | 23 | ET23 | 192.168.1.23 |  | 8 | 6ES7 132-6BH00-0BA0 | DQ16 | XV916 | _OUT | XV916_OUT | Valve 916 Open Command | DO | 3 | rIX/DE6/U006/CM | OnOff_Valve | AS01
101 | 23 | ET23 | 192.168.1.23 |  | 7 | 6ES7 131-6BH00-0BA0 | DI16 | XV917 | _GSH | XV917_GSH | Valve 917 Open Limit | DI | 8 | rIX/DE7/U007/CM | OnOff_Valve | AS01
101 | 23 | ET23 | 192.168.1.23 |  | 7 | 6ES7 131-6BH00-0BA0 | DI16 | XV917 | _GSL | XV917_GSL | Valve 917 Closed Limit | DI | 9 | rIX/DE7/U007/CM | OnOff_Valve | AS01
101 | 23 | ET23 | 192.168.1.23 |  | 8 | 6ES7 132-6BH00-0BA0 | DQ16 | XV917 | _OUT | XV917_OUT | Valve 917 Open Command | DO | 4 | rIX/DE7/U007/CM | OnOff_Valve | AS01
101 | 23 | ET23 | 192.168.1.23 |  | 7 | 6ES7 131-6BH00-0BA0 | DI16 | XV918 | _GSH | XV918_GSH | Valve 918 Open Limit | DI | 10 | rIX/DE8/U008/CM | OnOff_Valve | AS01
101 | 23 | ET23 | 192.168.1.23 |  | 7 | 6ES7 131-6BH00-0BA0 | DI16 | XV918 | _GSL | XV918_GSL | Valve 918 Closed Limit | DI | 11 | rIX/DE8/U008/CM | OnOff_Valve | AS01
101 | 23 | ET23 | 192.168.1.23 |  | 8 | 6ES7 132-6BH00-0BA0 | DQ16 | XV918 | _OUT | XV918_OUT | Valve 918 Open Command | DO | 5 | rIX/DE8/U008/CM | OnOff_Valve | AS01
101 | 23 | ET23 | 192.168.1.23 |  | 7 | 6ES7 131-6BH00-0BA0 | DI16 | XV919 | _GSH | XV919_GSH | Valve 919 Open Limit | DI | 12 | rIX/DE9/U009/CM | OnOff_Valve | AS01
101 | 23 | ET23 | 192.168.1.23 |  | 7 | 6ES7 131-6BH00-0BA0 | DI16 | XV919 | _GSL | XV919_GSL | Valve 919 Closed Limit | DI | 13 | rIX/DE9/U009/CM | OnOff_Valve | AS01
101 | 23 | ET23 | 192.168.1.23 |  | 8 | 6ES7 132-6BH00-0BA0 | DQ16 | XV919 | _OUT | XV919_OUT | Valve 919 Open Command | DO | 6 | rIX/DE9/U009/CM | OnOff_Valve | AS01
101 | 23 | ET23 | 192.168.1.23 |  | 7 | 6ES7 131-6BH00-0BA0 | DI16 | XV920 | _GSH | XV920_GSH | Valve 920 Open Limit | DI | 14 | rIX/DE10/U010/CM | OnOff_Valve | AS01
101 | 23 | ET23 | 192.168.1.23 |  | 7 | 6ES7 131-6BH00-0BA0 | DI16 | XV920 | _GSL | XV920_GSL | Valve 920 Closed Limit | DI | 15 | rIX/DE10/U010/CM | OnOff_Valve | AS01
101 | 23 | ET23 | 192.168.1.23 |  | 8 | 6ES7 132-6BH00-0BA0 | DQ16 | XV920 | _OUT | XV920_OUT | Valve 920 Open Command | DO | 7 | rIX/DE10/U010/CM | OnOff_Valve | AS01
101 | 24 | ET24 | 192.168.1.24 | 192.168.1.3 | 0 | 6ES7 155-6AU00-0CN0 | IM155-6PN
101 | 24 | ET24 | 192.168.1.24 |  | 1 | 6ES7 131-6BH00-0BA0 | DI16 | XV921 | _GSH | XV921_GSH | Valve 921 Open Limit | DI | 0 | rIX/DE1/U001/CM | OnOff_Valve | AS01
101 | 24 | ET24 | 192.168.1.24 |  | 1 | 6ES7 131-6BH00-0BA0 | DI16 | XV921 | _GSL | XV921_GSL | Valve 921 Closed Limit | DI | 1 | rIX/DE1/U001/CM | OnOff_Valve | AS01
101 | 24 | ET24 | 192.168.1.24 |  | 2 | 6ES7 132-6BH00-0BA0 | DQ16 | XV921 | _OUT | XV921_OUT | Valve 921 Open Command | DO | 0 | rIX/DE1/U001/CM | OnOff_Valve | AS01
101 | 24 | ET24 | 192.168.1.24 |  | 1 | 6ES7 131-6BH00-0BA0 | DI16 | XV922 | _GSH | XV922_GSH | Valve 922 Open Limit | DI | 2 | rIX/DE2/U002/CM | OnOff_Valve | AS01
101 | 24 | ET24 | 192.168.1.24 |  | 1 | 6ES7 131-6BH00-0BA0 | DI16 | XV922 | _GSL | XV922_GSL | Valve 922 Closed Limit | DI | 3 | rIX/DE2/U002/CM | OnOff_Valve | AS01
101 | 24 | ET24 | 192.168.1.24 |  | 2 | 6ES7 132-6BH00-0BA0 | DQ16 | XV922 | _OUT | XV922_OUT | Valve 922 Open Command | DO | 1 | rIX/DE2/U002/CM | OnOff_Valve | AS01
101 | 24 | ET24 | 192.168.1.24 |  | 1 | 6ES7 131-6BH00-0BA0 | DI16 | XV923 | _GSH | XV923_GSH | Valve 923 Open Limit | DI | 4 | rIX/DE3/U003/CM | OnOff_Valve | AS01
101 | 24 | ET24 | 192.168.1.24 |  | 1 | 6ES7 131-6BH00-0BA0 | DI16 | XV923 | _GSL | XV923_GSL | Valve 923 Closed Limit | DI | 5 | rIX/DE3/U003/CM | OnOff_Valve | AS01
101 | 24 | ET24 | 192.168.1.24 |  | 2 | 6ES7 132-6BH00-0BA0 | DQ16 | XV923 | _OUT | XV923_OUT | Valve 923 Open Command | DO | 2 | rIX/DE3/U003/CM | OnOff_Valve | AS01
101 | 24 | ET24 | 192.168.1.24 |  | 1 | 6ES7 131-6BH00-0BA0 | DI16 | XV924 | _GSH | XV924_GSH | Valve 924 Open Limit | DI | 6 | rIX/DE4/U004/CM | OnOff_Valve | AS01
101 | 24 | ET24 | 192.168.1.24 |  | 1 | 6ES7 131-6BH00-0BA0 | DI16 | XV924 | _GSL | XV924_GSL | Valve 924 Closed Limit | DI | 7 | rIX/DE4/U004/CM | OnOff_Valve | AS01
101 | 24 | ET24 | 192.168.1.24 |  | 2 | 6ES7 132-6BH00-0BA0 | DQ16 | XV924 | _OUT | XV924_OUT | Valve 924 Open Command | DO | 3 | rIX/DE4/U004/CM | OnOff_Valve | AS01
101 | 24 | ET24 | 192.168.1.24 |  | 1 | 6ES7 131-6BH00-0BA0 | DI16 | XV925 | _GSH | XV925_GSH | Valve 925 Open Limit | DI | 8 | rIX/DE5/U005/CM | OnOff_Valve | AS01
101 | 24 | ET24 | 192.168.1.24 |  | 1 | 6ES7 131-6BH00-0BA0 | DI16 | XV925 | _GSL | XV925_GSL | Valve 925 Closed Limit | DI | 9 | rIX/DE5/U005/CM | OnOff_Valve | AS01
101 | 24 | ET24 | 192.168.1.24 |  | 2 | 6ES7 132-6BH00-0BA0 | DQ16 | XV925 | _OUT | XV925_OUT | Valve 925 Open Command | DO | 4 | rIX/DE5/U005/CM | OnOff_Valve | AS01
101 | 24 | ET24 | 192.168.1.24 |  | 1 | 6ES7 131-6BH00-0BA0 | DI16 | XV926 | _GSH | XV926_GSH | Valve 926 Open Limit | DI | 10 | rIX/DE6/U006/CM | OnOff_Valve | AS01
101 | 24 | ET24 | 192.168.1.24 |  | 1 | 6ES7 131-6BH00-0BA0 | DI16 | XV926 | _GSL | XV926_GSL | Valve 926 Closed Limit | DI | 11 | rIX/DE6/U006/CM | OnOff_Valve | AS01
101 | 24 | ET24 | 192.168.1.24 |  | 2 | 6ES7 132-6BH00-0BA0 | DQ16 | XV926 | _OUT | XV926_OUT | Valve 926 Open Command | DO | 5 | rIX/DE6/U006/CM | OnOff_Valve | AS01
101 | 24 | ET24 | 192.168.1.24 |  | 1 | 6ES7 131-6BH00-0BA0 | DI16 | XV927 | _GSH | XV927_GSH | Valve 927 Open Limit | DI | 12 | rIX/DE7/U007/CM | OnOff_Valve | AS01
101 | 24 | ET24 | 192.168.1.24 |  | 1 | 6ES7 131-6BH00-0BA0 | DI16 | XV927 | _GSL | XV927_GSL | Valve 927 Closed Limit | DI | 13 | rIX/DE7/U007/CM | OnOff_Valve | AS01
101 | 24 | ET24 | 192.168.1.24 |  | 2 | 6ES7 132-6BH00-0BA0 | DQ16 | XV927 | _OUT | XV927_OUT | Valve 927 Open Command | DO | 6 | rIX/DE7/U007/CM | OnOff_Valve | AS01
101 | 24 | ET24 | 192.168.1.24 |  | 1 | 6ES7 131-6BH00-0BA0 | DI16 | XV928 | _GSH | XV928_GSH | Valve 928 Open Limit | DI | 14 | rIX/DE8/U008/CM | OnOff_Valve | AS01
101 | 24 | ET24 | 192.168.1.24 |  | 1 | 6ES7 131-6BH00-0BA0 | DI16 | XV928 | _GSL | XV928_GSL | Valve 928 Closed Limit | DI | 15 | rIX/DE8/U008/CM | OnOff_Valve | AS01
101 | 24 | ET24 | 192.168.1.24 |  | 2 | 6ES7 132-6BH00-0BA0 | DQ16 | XV928 | _OUT | XV928_OUT | Valve 928 Open Command | DO | 7 | rIX/DE8/U008/CM | OnOff_Valve | AS01
101 | 24 | ET24 | 192.168.1.24 |  | 3 | 6ES7 131-6BH00-0BA0 | DI16 | XV929 | _GSH | XV929_GSH | Valve 929 Open Limit | DI | 0 | rIX/DE9/U009/CM | OnOff_Valve | AS01
101 | 24 | ET24 | 192.168.1.24 |  | 3 | 6ES7 131-6BH00-0BA0 | DI16 | XV929 | _GSL | XV929_GSL | Valve 929 Closed Limit | DI | 1 | rIX/DE9/U009/CM | OnOff_Valve | AS01
101 | 24 | ET24 | 192.168.1.24 |  | 2 | 6ES7 132-6BH00-0BA0 | DQ16 | XV929 | _OUT | XV929_OUT | Valve 929 Open Command | DO | 8 | rIX/DE9/U009/CM | OnOff_Valve | AS01
101 | 24 | ET24 | 192.168.1.24 |  | 3 | 6ES7 131-6BH00-0BA0 | DI16 | XV930 | _GSH | XV930_GSH | Valve 930 Open Limit | DI | 2 | rIX/DE10/U010/CM | OnOff_Valve | AS01
101 | 24 | ET24 | 192.168.1.24 |  | 3 | 6ES7 131-6BH00-0BA0 | DI16 | XV930 | _GSL | XV930_GSL | Valve 930 Closed Limit | DI | 3 | rIX/DE10/U010/CM | OnOff_Valve | AS01
101 | 24 | ET24 | 192.168.1.24 |  | 2 | 6ES7 132-6BH00-0BA0 | DQ16 | XV930 | _OUT | XV930_OUT | Valve 930 Open Command | DO | 9 | rIX/DE10/U010/CM | OnOff_Valve | AS01
101 | 24 | ET24 | 192.168.1.24 |  | 3 | 6ES7 131-6BH00-0BA0 | DI16 | XV931 | _GSH | XV931_GSH | Valve 931 Open Limit | DI | 4 | rIX/DE1/U001/CM | OnOff_Valve | AS01
101 | 24 | ET24 | 192.168.1.24 |  | 3 | 6ES7 131-6BH00-0BA0 | DI16 | XV931 | _GSL | XV931_GSL | Valve 931 Closed Limit | DI | 5 | rIX/DE1/U001/CM | OnOff_Valve | AS01
101 | 24 | ET24 | 192.168.1.24 |  | 2 | 6ES7 132-6BH00-0BA0 | DQ16 | XV931 | _OUT | XV931_OUT | Valve 931 Open Command | DO | 10 | rIX/DE1/U001/CM | OnOff_Valve | AS01
101 | 24 | ET24 | 192.168.1.24 |  | 3 | 6ES7 131-6BH00-0BA0 | DI16 | XV932 | _GSH | XV932_GSH | Valve 932 Open Limit | DI | 6 | rIX/DE2/U002/CM | OnOff_Valve | AS01
101 | 24 | ET24 | 192.168.1.24 |  | 3 | 6ES7 131-6BH00-0BA0 | DI16 | XV932 | _GSL | XV932_GSL | Valve 932 Closed Limit | DI | 7 | rIX/DE2/U002/CM | OnOff_Valve | AS01
101 | 24 | ET24 | 192.168.1.24 |  | 2 | 6ES7 132-6BH00-0BA0 | DQ16 | XV932 | _OUT | XV932_OUT | Valve 932 Open Command | DO | 11 | rIX/DE2/U002/CM | OnOff_Valve | AS01
101 | 24 | ET24 | 192.168.1.24 |  | 3 | 6ES7 131-6BH00-0BA0 | DI16 | XV933 | _GSH | XV933_GSH | Valve 933 Open Limit | DI | 8 | rIX/DE3/U003/CM | OnOff_Valve | AS01
101 | 24 | ET24 | 192.168.1.24 |  | 3 | 6ES7 131-6BH00-0BA0 | DI16 | XV933 | _GSL | XV933_GSL | Valve 933 Closed Limit | DI | 9 | rIX/DE3/U003/CM | OnOff_Valve | AS01
101 | 24 | ET24 | 192.168.1.24 |  | 2 | 6ES7 132-6BH00-0BA0 | DQ16 | XV933 | _OUT | XV933_OUT | Valve 933 Open Command | DO | 12 | rIX/DE3/U003/CM | OnOff_Valve | AS01
101 | 24 | ET24 | 192.168.1.24 |  | 3 | 6ES7 131-6BH00-0BA0 | DI16 | XV934 | _GSH | XV934_GSH | Valve 934 Open Limit | DI | 10 | rIX/DE4/U004/CM | OnOff_Valve | AS01
101 | 24 | ET24 | 192.168.1.24 |  | 3 | 6ES7 131-6BH00-0BA0 | DI16 | XV934 | _GSL | XV934_GSL | Valve 934 Closed Limit | DI | 11 | rIX/DE4/U004/CM | OnOff_Valve | AS01
101 | 24 | ET24 | 192.168.1.24 |  | 2 | 6ES7 132-6BH00-0BA0 | DQ16 | XV934 | _OUT | XV934_OUT | Valve 934 Open Command | DO | 13 | rIX/DE4/U004/CM | OnOff_Valve | AS01
101 | 24 | ET24 | 192.168.1.24 |  | 3 | 6ES7 131-6BH00-0BA0 | DI16 | XV935 | _GSH | XV935_GSH | Valve 935 Open Limit | DI | 12 | rIX/DE5/U005/CM | OnOff_Valve | AS01
101 | 24 | ET24 | 192.168.1.24 |  | 3 | 6ES7 131-6BH00-0BA0 | DI16 | XV935 | _GSL | XV935_GSL | Valve 935 Closed Limit | DI | 13 | rIX/DE5/U005/CM | OnOff_Valve | AS01
101 | 24 | ET24 | 192.168.1.24 |  | 2 | 6ES7 132-6BH00-0BA0 | DQ16 | XV935 | _OUT | XV935_OUT | Valve 935 Open Command | DO | 14 | rIX/DE5/U005/CM | OnOff_Valve | AS01
101 | 24 | ET24 | 192.168.1.24 |  | 3 | 6ES7 131-6BH00-0BA0 | DI16 | XV936 | _GSH | XV936_GSH | Valve 936 Open Limit | DI | 14 | rIX/DE6/U006/CM | OnOff_Valve | AS01
101 | 24 | ET24 | 192.168.1.24 |  | 3 | 6ES7 131-6BH00-0BA0 | DI16 | XV936 | _GSL | XV936_GSL | Valve 936 Closed Limit | DI | 15 | rIX/DE6/U006/CM | OnOff_Valve | AS01
101 | 24 | ET24 | 192.168.1.24 |  | 2 | 6ES7 132-6BH00-0BA0 | DQ16 | XV936 | _OUT | XV936_OUT | Valve 936 Open Command | DO | 15 | rIX/DE6/U006/CM | OnOff_Valve | AS01
101 | 24 | ET24 | 192.168.1.24 |  | 4 | 6ES7 131-6BH00-0BA0 | DI16 | XV937 | _GSH | XV937_GSH | Valve 937 Open Limit | DI | 0 | rIX/DE7/U007/CM | OnOff_Valve | AS01
101 | 24 | ET24 | 192.168.1.24 |  | 4 | 6ES7 131-6BH00-0BA0 | DI16 | XV937 | _GSL | XV937_GSL | Valve 937 Closed Limit | DI | 1 | rIX/DE7/U007/CM | OnOff_Valve | AS01
101 | 24 | ET24 | 192.168.1.24 |  | 5 | 6ES7 132-6BH00-0BA0 | DQ16 | XV937 | _OUT | XV937_OUT | Valve 937 Open Command | DO | 0 | rIX/DE7/U007/CM | OnOff_Valve | AS01
101 | 24 | ET24 | 192.168.1.24 |  | 4 | 6ES7 131-6BH00-0BA0 | DI16 | XV938 | _GSH | XV938_GSH | Valve 938 Open Limit | DI | 2 | rIX/DE8/U008/CM | OnOff_Valve | AS01
101 | 24 | ET24 | 192.168.1.24 |  | 4 | 6ES7 131-6BH00-0BA0 | DI16 | XV938 | _GSL | XV938_GSL | Valve 938 Closed Limit | DI | 3 | rIX/DE8/U008/CM | OnOff_Valve | AS01
101 | 24 | ET24 | 192.168.1.24 |  | 5 | 6ES7 132-6BH00-0BA0 | DQ16 | XV938 | _OUT | XV938_OUT | Valve 938 Open Command | DO | 1 | rIX/DE8/U008/CM | OnOff_Valve | AS01
101 | 24 | ET24 | 192.168.1.24 |  | 4 | 6ES7 131-6BH00-0BA0 | DI16 | XV939 | _GSH | XV939_GSH | Valve 939 Open Limit | DI | 4 | rIX/DE9/U009/CM | OnOff_Valve | AS01
101 | 24 | ET24 | 192.168.1.24 |  | 4 | 6ES7 131-6BH00-0BA0 | DI16 | XV939 | _GSL | XV939_GSL | Valve 939 Closed Limit | DI | 5 | rIX/DE9/U009/CM | OnOff_Valve | AS01
101 | 24 | ET24 | 192.168.1.24 |  | 5 | 6ES7 132-6BH00-0BA0 | DQ16 | XV939 | _OUT | XV939_OUT | Valve 939 Open Command | DO | 2 | rIX/DE9/U009/CM | OnOff_Valve | AS01
101 | 24 | ET24 | 192.168.1.24 |  | 4 | 6ES7 131-6BH00-0BA0 | DI16 | XV940 | _GSH | XV940_GSH | Valve 940 Open Limit | DI | 6 | rIX/DE10/U010/CM | OnOff_Valve | AS01
101 | 24 | ET24 | 192.168.1.24 |  | 4 | 6ES7 131-6BH00-0BA0 | DI16 | XV940 | _GSL | XV940_GSL | Valve 940 Closed Limit | DI | 7 | rIX/DE10/U010/CM | OnOff_Valve | AS01
101 | 24 | ET24 | 192.168.1.24 |  | 5 | 6ES7 132-6BH00-0BA0 | DQ16 | XV940 | _OUT | XV940_OUT | Valve 940 Open Command | DO | 3 | rIX/DE10/U010/CM | OnOff_Valve | AS01
101 | 24 | ET24 | 192.168.1.24 |  | 4 | 6ES7 131-6BH00-0BA0 | DI16 | XV941 | _GSH | XV941_GSH | Valve 941 Open Limit | DI | 8 | rIX/DE1/U001/CM | OnOff_Valve | AS01
101 | 24 | ET24 | 192.168.1.24 |  | 4 | 6ES7 131-6BH00-0BA0 | DI16 | XV941 | _GSL | XV941_GSL | Valve 941 Closed Limit | DI | 9 | rIX/DE1/U001/CM | OnOff_Valve | AS01
101 | 24 | ET24 | 192.168.1.24 |  | 5 | 6ES7 132-6BH00-0BA0 | DQ16 | XV941 | _OUT | XV941_OUT | Valve 941 Open Command | DO | 4 | rIX/DE1/U001/CM | OnOff_Valve | AS01
101 | 24 | ET24 | 192.168.1.24 |  | 4 | 6ES7 131-6BH00-0BA0 | DI16 | XV942 | _GSH | XV942_GSH | Valve 942 Open Limit | DI | 10 | rIX/DE2/U002/CM | OnOff_Valve | AS01
101 | 24 | ET24 | 192.168.1.24 |  | 4 | 6ES7 131-6BH00-0BA0 | DI16 | XV942 | _GSL | XV942_GSL | Valve 942 Closed Limit | DI | 11 | rIX/DE2/U002/CM | OnOff_Valve | AS01
101 | 24 | ET24 | 192.168.1.24 |  | 5 | 6ES7 132-6BH00-0BA0 | DQ16 | XV942 | _OUT | XV942_OUT | Valve 942 Open Command | DO | 5 | rIX/DE2/U002/CM | OnOff_Valve | AS01
101 | 24 | ET24 | 192.168.1.24 |  | 4 | 6ES7 131-6BH00-0BA0 | DI16 | XV943 | _GSH | XV943_GSH | Valve 943 Open Limit | DI | 12 | rIX/DE3/U003/CM | OnOff_Valve | AS01
101 | 24 | ET24 | 192.168.1.24 |  | 4 | 6ES7 131-6BH00-0BA0 | DI16 | XV943 | _GSL | XV943_GSL | Valve 943 Closed Limit | DI | 13 | rIX/DE3/U003/CM | OnOff_Valve | AS01
101 | 24 | ET24 | 192.168.1.24 |  | 5 | 6ES7 132-6BH00-0BA0 | DQ16 | XV943 | _OUT | XV943_OUT | Valve 943 Open Command | DO | 6 | rIX/DE3/U003/CM | OnOff_Valve | AS01
101 | 24 | ET24 | 192.168.1.24 |  | 4 | 6ES7 131-6BH00-0BA0 | DI16 | XV944 | _GSH | XV944_GSH | Valve 944 Open Limit | DI | 14 | rIX/DE4/U004/CM | OnOff_Valve | AS01
101 | 24 | ET24 | 192.168.1.24 |  | 4 | 6ES7 131-6BH00-0BA0 | DI16 | XV944 | _GSL | XV944_GSL | Valve 944 Closed Limit | DI | 15 | rIX/DE4/U004/CM | OnOff_Valve | AS01
101 | 24 | ET24 | 192.168.1.24 |  | 5 | 6ES7 132-6BH00-0BA0 | DQ16 | XV944 | _OUT | XV944_OUT | Valve 944 Open Command | DO | 7 | rIX/DE4/U004/CM | OnOff_Valve | AS01
101 | 24 | ET24 | 192.168.1.24 |  | 6 | 6ES7 131-6BH00-0BA0 | DI16 | XV945 | _GSH | XV945_GSH | Valve 945 Open Limit | DI | 0 | rIX/DE5/U005/CM | OnOff_Valve | AS01
101 | 24 | ET24 | 192.168.1.24 |  | 6 | 6ES7 131-6BH00-0BA0 | DI16 | XV945 | _GSL | XV945_GSL | Valve 945 Closed Limit | DI | 1 | rIX/DE5/U005/CM | OnOff_Valve | AS01
101 | 24 | ET24 | 192.168.1.24 |  | 5 | 6ES7 132-6BH00-0BA0 | DQ16 | XV945 | _OUT | XV945_OUT | Valve 945 Open Command | DO | 8 | rIX/DE5/U005/CM | OnOff_Valve | AS01
101 | 24 | ET24 | 192.168.1.24 |  | 6 | 6ES7 131-6BH00-0BA0 | DI16 | XV946 | _GSH | XV946_GSH | Valve 946 Open Limit | DI | 2 | rIX/DE6/U006/CM | OnOff_Valve | AS01
101 | 24 | ET24 | 192.168.1.24 |  | 6 | 6ES7 131-6BH00-0BA0 | DI16 | XV946 | _GSL | XV946_GSL | Valve 946 Closed Limit | DI | 3 | rIX/DE6/U006/CM | OnOff_Valve | AS01
101 | 24 | ET24 | 192.168.1.24 |  | 5 | 6ES7 132-6BH00-0BA0 | DQ16 | XV946 | _OUT | XV946_OUT | Valve 946 Open Command | DO | 9 | rIX/DE6/U006/CM | OnOff_Valve | AS01
101 | 24 | ET24 | 192.168.1.24 |  | 6 | 6ES7 131-6BH00-0BA0 | DI16 | XV947 | _GSH | XV947_GSH | Valve 947 Open Limit | DI | 4 | rIX/DE7/U007/CM | OnOff_Valve | AS01
101 | 24 | ET24 | 192.168.1.24 |  | 6 | 6ES7 131-6BH00-0BA0 | DI16 | XV947 | _GSL | XV947_GSL | Valve 947 Closed Limit | DI | 5 | rIX/DE7/U007/CM | OnOff_Valve | AS01
101 | 24 | ET24 | 192.168.1.24 |  | 5 | 6ES7 132-6BH00-0BA0 | DQ16 | XV947 | _OUT | XV947_OUT | Valve 947 Open Command | DO | 10 | rIX/DE7/U007/CM | OnOff_Valve | AS01
101 | 24 | ET24 | 192.168.1.24 |  | 6 | 6ES7 131-6BH00-0BA0 | DI16 | XV948 | _GSH | XV948_GSH | Valve 948 Open Limit | DI | 6 | rIX/DE8/U008/CM | OnOff_Valve | AS01
101 | 24 | ET24 | 192.168.1.24 |  | 6 | 6ES7 131-6BH00-0BA0 | DI16 | XV948 | _GSL | XV948_GSL | Valve 948 Closed Limit | DI | 7 | rIX/DE8/U008/CM | OnOff_Valve | AS01
101 | 24 | ET24 | 192.168.1.24 |  | 5 | 6ES7 132-6BH00-0BA0 | DQ16 | XV948 | _OUT | XV948_OUT | Valve 948 Open Command | DO | 11 | rIX/DE8/U008/CM | OnOff_Valve | AS01
101 | 24 | ET24 | 192.168.1.24 |  | 6 | 6ES7 131-6BH00-0BA0 | DI16 | XV949 | _GSH | XV949_GSH | Valve 949 Open Limit | DI | 8 | rIX/DE9/U009/CM | OnOff_Valve | AS01
101 | 24 | ET24 | 192.168.1.24 |  | 6 | 6ES7 131-6BH00-0BA0 | DI16 | XV949 | _GSL | XV949_GSL | Valve 949 Closed Limit | DI | 9 | rIX/DE9/U009/CM | OnOff_Valve | AS01
101 | 24 | ET24 | 192.168.1.24 |  | 5 | 6ES7 132-6BH00-0BA0 | DQ16 | XV949 | _OUT | XV949_OUT | Valve 949 Open Command | DO | 12 | rIX/DE9/U009/CM | OnOff_Valve | AS01
101 | 24 | ET24 | 192.168.1.24 |  | 6 | 6ES7 131-6BH00-0BA0 | DI16 | XV950 | _GSH | XV950_GSH | Valve 950 Open Limit | DI | 10 | rIX/DE10/U010/CM | OnOff_Valve | AS01
101 | 24 | ET24 | 192.168.1.24 |  | 6 | 6ES7 131-6BH00-0BA0 | DI16 | XV950 | _GSL | XV950_GSL | Valve 950 Closed Limit | DI | 11 | rIX/DE10/U010/CM | OnOff_Valve | AS01
101 | 24 | ET24 | 192.168.1.24 |  | 5 | 6ES7 132-6BH00-0BA0 | DQ16 | XV950 | _OUT | XV950_OUT | Valve 950 Open Command | DO | 13 | rIX/DE10/U010/CM | OnOff_Valve | AS01
101 | 24 | ET24 | 192.168.1.24 |  | 6 | 6ES7 131-6BH00-0BA0 | DI16 | XV951 | _GSH | XV951_GSH | Valve 951 Open Limit | DI | 12 | rIX/DE1/U001/CM | OnOff_Valve | AS01
101 | 24 | ET24 | 192.168.1.24 |  | 6 | 6ES7 131-6BH00-0BA0 | DI16 | XV951 | _GSL | XV951_GSL | Valve 951 Closed Limit | DI | 13 | rIX/DE1/U001/CM | OnOff_Valve | AS01
101 | 24 | ET24 | 192.168.1.24 |  | 5 | 6ES7 132-6BH00-0BA0 | DQ16 | XV951 | _OUT | XV951_OUT | Valve 951 Open Command | DO | 14 | rIX/DE1/U001/CM | OnOff_Valve | AS01
101 | 24 | ET24 | 192.168.1.24 |  | 6 | 6ES7 131-6BH00-0BA0 | DI16 | XV952 | _GSH | XV952_GSH | Valve 952 Open Limit | DI | 14 | rIX/DE2/U002/CM | OnOff_Valve | AS01
101 | 24 | ET24 | 192.168.1.24 |  | 6 | 6ES7 131-6BH00-0BA0 | DI16 | XV952 | _GSL | XV952_GSL | Valve 952 Closed Limit | DI | 15 | rIX/DE2/U002/CM | OnOff_Valve | AS01
101 | 24 | ET24 | 192.168.1.24 |  | 5 | 6ES7 132-6BH00-0BA0 | DQ16 | XV952 | _OUT | XV952_OUT | Valve 952 Open Command | DO | 15 | rIX/DE2/U002/CM | OnOff_Valve | AS01
101 | 24 | ET24 | 192.168.1.24 |  | 7 | 6ES7 131-6BH00-0BA0 | DI16 | XV953 | _GSH | XV953_GSH | Valve 953 Open Limit | DI | 0 | rIX/DE3/U003/CM | OnOff_Valve | AS01
101 | 24 | ET24 | 192.168.1.24 |  | 7 | 6ES7 131-6BH00-0BA0 | DI16 | XV953 | _GSL | XV953_GSL | Valve 953 Closed Limit | DI | 1 | rIX/DE3/U003/CM | OnOff_Valve | AS01
101 | 24 | ET24 | 192.168.1.24 |  | 8 | 6ES7 132-6BH00-0BA0 | DQ16 | XV953 | _OUT | XV953_OUT | Valve 953 Open Command | DO | 0 | rIX/DE3/U003/CM | OnOff_Valve | AS01
101 | 24 | ET24 | 192.168.1.24 |  | 7 | 6ES7 131-6BH00-0BA0 | DI16 | XV954 | _GSH | XV954_GSH | Valve 954 Open Limit | DI | 2 | rIX/DE4/U004/CM | OnOff_Valve | AS01
101 | 24 | ET24 | 192.168.1.24 |  | 7 | 6ES7 131-6BH00-0BA0 | DI16 | XV954 | _GSL | XV954_GSL | Valve 954 Closed Limit | DI | 3 | rIX/DE4/U004/CM | OnOff_Valve | AS01
101 | 24 | ET24 | 192.168.1.24 |  | 8 | 6ES7 132-6BH00-0BA0 | DQ16 | XV954 | _OUT | XV954_OUT | Valve 954 Open Command | DO | 1 | rIX/DE4/U004/CM | OnOff_Valve | AS01
101 | 24 | ET24 | 192.168.1.24 |  | 7 | 6ES7 131-6BH00-0BA0 | DI16 | XV955 | _GSH | XV955_GSH | Valve 955 Open Limit | DI | 4 | rIX/DE5/U005/CM | OnOff_Valve | AS01
101 | 24 | ET24 | 192.168.1.24 |  | 7 | 6ES7 131-6BH00-0BA0 | DI16 | XV955 | _GSL | XV955_GSL | Valve 955 Closed Limit | DI | 5 | rIX/DE5/U005/CM | OnOff_Valve | AS01
101 | 24 | ET24 | 192.168.1.24 |  | 8 | 6ES7 132-6BH00-0BA0 | DQ16 | XV955 | _OUT | XV955_OUT | Valve 955 Open Command | DO | 2 | rIX/DE5/U005/CM | OnOff_Valve | AS01
101 | 24 | ET24 | 192.168.1.24 |  | 7 | 6ES7 131-6BH00-0BA0 | DI16 | XV956 | _GSH | XV956_GSH | Valve 956 Open Limit | DI | 6 | rIX/DE6/U006/CM | OnOff_Valve | AS01
101 | 24 | ET24 | 192.168.1.24 |  | 7 | 6ES7 131-6BH00-0BA0 | DI16 | XV956 | _GSL | XV956_GSL | Valve 956 Closed Limit | DI | 7 | rIX/DE6/U006/CM | OnOff_Valve | AS01
101 | 24 | ET24 | 192.168.1.24 |  | 8 | 6ES7 132-6BH00-0BA0 | DQ16 | XV956 | _OUT | XV956_OUT | Valve 956 Open Command | DO | 3 | rIX/DE6/U006/CM | OnOff_Valve | AS01
101 | 24 | ET24 | 192.168.1.24 |  | 7 | 6ES7 131-6BH00-0BA0 | DI16 | XV957 | _GSH | XV957_GSH | Valve 957 Open Limit | DI | 8 | rIX/DE7/U007/CM | OnOff_Valve | AS01
101 | 24 | ET24 | 192.168.1.24 |  | 7 | 6ES7 131-6BH00-0BA0 | DI16 | XV957 | _GSL | XV957_GSL | Valve 957 Closed Limit | DI | 9 | rIX/DE7/U007/CM | OnOff_Valve | AS01
101 | 24 | ET24 | 192.168.1.24 |  | 8 | 6ES7 132-6BH00-0BA0 | DQ16 | XV957 | _OUT | XV957_OUT | Valve 957 Open Command | DO | 4 | rIX/DE7/U007/CM | OnOff_Valve | AS01
101 | 24 | ET24 | 192.168.1.24 |  | 7 | 6ES7 131-6BH00-0BA0 | DI16 | XV958 | _GSH | XV958_GSH | Valve 958 Open Limit | DI | 10 | rIX/DE8/U008/CM | OnOff_Valve | AS01
101 | 24 | ET24 | 192.168.1.24 |  | 7 | 6ES7 131-6BH00-0BA0 | DI16 | XV958 | _GSL | XV958_GSL | Valve 958 Closed Limit | DI | 11 | rIX/DE8/U008/CM | OnOff_Valve | AS01
101 | 24 | ET24 | 192.168.1.24 |  | 8 | 6ES7 132-6BH00-0BA0 | DQ16 | XV958 | _OUT | XV958_OUT | Valve 958 Open Command | DO | 5 | rIX/DE8/U008/CM | OnOff_Valve | AS01
101 | 24 | ET24 | 192.168.1.24 |  | 7 | 6ES7 131-6BH00-0BA0 | DI16 | XV959 | _GSH | XV959_GSH | Valve 959 Open Limit | DI | 12 | rIX/DE9/U009/CM | OnOff_Valve | AS01
101 | 24 | ET24 | 192.168.1.24 |  | 7 | 6ES7 131-6BH00-0BA0 | DI16 | XV959 | _GSL | XV959_GSL | Valve 959 Closed Limit | DI | 13 | rIX/DE9/U009/CM | OnOff_Valve | AS01
101 | 24 | ET24 | 192.168.1.24 |  | 8 | 6ES7 132-6BH00-0BA0 | DQ16 | XV959 | _OUT | XV959_OUT | Valve 959 Open Command | DO | 6 | rIX/DE9/U009/CM | OnOff_Valve | AS01
101 | 24 | ET24 | 192.168.1.24 |  | 7 | 6ES7 131-6BH00-0BA0 | DI16 | XV960 | _GSH | XV960_GSH | Valve 960 Open Limit | DI | 14 | rIX/DE10/U010/CM | OnOff_Valve | AS01
101 | 24 | ET24 | 192.168.1.24 |  | 7 | 6ES7 131-6BH00-0BA0 | DI16 | XV960 | _GSL | XV960_GSL | Valve 960 Closed Limit | DI | 15 | rIX/DE10/U010/CM | OnOff_Valve | AS01
101 | 24 | ET24 | 192.168.1.24 |  | 8 | 6ES7 132-6BH00-0BA0 | DQ16 | XV960 | _OUT | XV960_OUT | Valve 960 Open Command | DO | 7 | rIX/DE10/U010/CM | OnOff_Valve | AS01
101 | 25 | ET25 | 192.168.1.25 | 192.168.1.3 | 0 | 6ES7 155-6AU00-0CN0 | IM155-6PN
101 | 25 | ET25 | 192.168.1.25 |  | 1 | 6ES7 131-6BH00-0BA0 | DI16 | XV961 | _GSH | XV961_GSH | Valve 961 Open Limit | DI | 0 | rIX/DE1/U001/CM | OnOff_Valve | AS01
101 | 25 | ET25 | 192.168.1.25 |  | 1 | 6ES7 131-6BH00-0BA0 | DI16 | XV961 | _GSL | XV961_GSL | Valve 961 Closed Limit | DI | 1 | rIX/DE1/U001/CM | OnOff_Valve | AS01
101 | 25 | ET25 | 192.168.1.25 |  | 2 | 6ES7 132-6BH00-0BA0 | DQ16 | XV961 | _OUT | XV961_OUT | Valve 961 Open Command | DO | 0 | rIX/DE1/U001/CM | OnOff_Valve | AS01
101 | 25 | ET25 | 192.168.1.25 |  | 1 | 6ES7 131-6BH00-0BA0 | DI16 | XV962 | _GSH | XV962_GSH | Valve 962 Open Limit | DI | 2 | rIX/DE2/U002/CM | OnOff_Valve | AS01
101 | 25 | ET25 | 192.168.1.25 |  | 1 | 6ES7 131-6BH00-0BA0 | DI16 | XV962 | _GSL | XV962_GSL | Valve 962 Closed Limit | DI | 3 | rIX/DE2/U002/CM | OnOff_Valve | AS01
101 | 25 | ET25 | 192.168.1.25 |  | 2 | 6ES7 132-6BH00-0BA0 | DQ16 | XV962 | _OUT | XV962_OUT | Valve 962 Open Command | DO | 1 | rIX/DE2/U002/CM | OnOff_Valve | AS01
101 | 25 | ET25 | 192.168.1.25 |  | 1 | 6ES7 131-6BH00-0BA0 | DI16 | XV963 | _GSH | XV963_GSH | Valve 963 Open Limit | DI | 4 | rIX/DE3/U003/CM | OnOff_Valve | AS01
101 | 25 | ET25 | 192.168.1.25 |  | 1 | 6ES7 131-6BH00-0BA0 | DI16 | XV963 | _GSL | XV963_GSL | Valve 963 Closed Limit | DI | 5 | rIX/DE3/U003/CM | OnOff_Valve | AS01
101 | 25 | ET25 | 192.168.1.25 |  | 2 | 6ES7 132-6BH00-0BA0 | DQ16 | XV963 | _OUT | XV963_OUT | Valve 963 Open Command | DO | 2 | rIX/DE3/U003/CM | OnOff_Valve | AS01
101 | 25 | ET25 | 192.168.1.25 |  | 1 | 6ES7 131-6BH00-0BA0 | DI16 | XV964 | _GSH | XV964_GSH | Valve 964 Open Limit | DI | 6 | rIX/DE4/U004/CM | OnOff_Valve | AS01
101 | 25 | ET25 | 192.168.1.25 |  | 1 | 6ES7 131-6BH00-0BA0 | DI16 | XV964 | _GSL | XV964_GSL | Valve 964 Closed Limit | DI | 7 | rIX/DE4/U004/CM | OnOff_Valve | AS01
101 | 25 | ET25 | 192.168.1.25 |  | 2 | 6ES7 132-6BH00-0BA0 | DQ16 | XV964 | _OUT | XV964_OUT | Valve 964 Open Command | DO | 3 | rIX/DE4/U004/CM | OnOff_Valve | AS01
101 | 25 | ET25 | 192.168.1.25 |  | 1 | 6ES7 131-6BH00-0BA0 | DI16 | XV965 | _GSH | XV965_GSH | Valve 965 Open Limit | DI | 8 | rIX/DE5/U005/CM | OnOff_Valve | AS01
101 | 25 | ET25 | 192.168.1.25 |  | 1 | 6ES7 131-6BH00-0BA0 | DI16 | XV965 | _GSL | XV965_GSL | Valve 965 Closed Limit | DI | 9 | rIX/DE5/U005/CM | OnOff_Valve | AS01
101 | 25 | ET25 | 192.168.1.25 |  | 2 | 6ES7 132-6BH00-0BA0 | DQ16 | XV965 | _OUT | XV965_OUT | Valve 965 Open Command | DO | 4 | rIX/DE5/U005/CM | OnOff_Valve | AS01
101 | 25 | ET25 | 192.168.1.25 |  | 1 | 6ES7 131-6BH00-0BA0 | DI16 | XV966 | _GSH | XV966_GSH | Valve 966 Open Limit | DI | 10 | rIX/DE6/U006/CM | OnOff_Valve | AS01
101 | 25 | ET25 | 192.168.1.25 |  | 1 | 6ES7 131-6BH00-0BA0 | DI16 | XV966 | _GSL | XV966_GSL | Valve 966 Closed Limit | DI | 11 | rIX/DE6/U006/CM | OnOff_Valve | AS01
101 | 25 | ET25 | 192.168.1.25 |  | 2 | 6ES7 132-6BH00-0BA0 | DQ16 | XV966 | _OUT | XV966_OUT | Valve 966 Open Command | DO | 5 | rIX/DE6/U006/CM | OnOff_Valve | AS01
101 | 25 | ET25 | 192.168.1.25 |  | 1 | 6ES7 131-6BH00-0BA0 | DI16 | XV967 | _GSH | XV967_GSH | Valve 967 Open Limit | DI | 12 | rIX/DE7/U007/CM | OnOff_Valve | AS01
101 | 25 | ET25 | 192.168.1.25 |  | 1 | 6ES7 131-6BH00-0BA0 | DI16 | XV967 | _GSL | XV967_GSL | Valve 967 Closed Limit | DI | 13 | rIX/DE7/U007/CM | OnOff_Valve | AS01
101 | 25 | ET25 | 192.168.1.25 |  | 2 | 6ES7 132-6BH00-0BA0 | DQ16 | XV967 | _OUT | XV967_OUT | Valve 967 Open Command | DO | 6 | rIX/DE7/U007/CM | OnOff_Valve | AS01
101 | 25 | ET25 | 192.168.1.25 |  | 1 | 6ES7 131-6BH00-0BA0 | DI16 | XV968 | _GSH | XV968_GSH | Valve 968 Open Limit | DI | 14 | rIX/DE8/U008/CM | OnOff_Valve | AS01
101 | 25 | ET25 | 192.168.1.25 |  | 1 | 6ES7 131-6BH00-0BA0 | DI16 | XV968 | _GSL | XV968_GSL | Valve 968 Closed Limit | DI | 15 | rIX/DE8/U008/CM | OnOff_Valve | AS01
101 | 25 | ET25 | 192.168.1.25 |  | 2 | 6ES7 132-6BH00-0BA0 | DQ16 | XV968 | _OUT | XV968_OUT | Valve 968 Open Command | DO | 7 | rIX/DE8/U008/CM | OnOff_Valve | AS01
101 | 25 | ET25 | 192.168.1.25 |  | 3 | 6ES7 131-6BH00-0BA0 | DI16 | XV969 | _GSH | XV969_GSH | Valve 969 Open Limit | DI | 0 | rIX/DE9/U009/CM | OnOff_Valve | AS01
101 | 25 | ET25 | 192.168.1.25 |  | 3 | 6ES7 131-6BH00-0BA0 | DI16 | XV969 | _GSL | XV969_GSL | Valve 969 Closed Limit | DI | 1 | rIX/DE9/U009/CM | OnOff_Valve | AS01
101 | 25 | ET25 | 192.168.1.25 |  | 2 | 6ES7 132-6BH00-0BA0 | DQ16 | XV969 | _OUT | XV969_OUT | Valve 969 Open Command | DO | 8 | rIX/DE9/U009/CM | OnOff_Valve | AS01
101 | 25 | ET25 | 192.168.1.25 |  | 3 | 6ES7 131-6BH00-0BA0 | DI16 | XV970 | _GSH | XV970_GSH | Valve 970 Open Limit | DI | 2 | rIX/DE10/U010/CM | OnOff_Valve | AS01
101 | 25 | ET25 | 192.168.1.25 |  | 3 | 6ES7 131-6BH00-0BA0 | DI16 | XV970 | _GSL | XV970_GSL | Valve 970 Closed Limit | DI | 3 | rIX/DE10/U010/CM | OnOff_Valve | AS01
101 | 25 | ET25 | 192.168.1.25 |  | 2 | 6ES7 132-6BH00-0BA0 | DQ16 | XV970 | _OUT | XV970_OUT | Valve 970 Open Command | DO | 9 | rIX/DE10/U010/CM | OnOff_Valve | AS01
101 | 25 | ET25 | 192.168.1.25 |  | 3 | 6ES7 131-6BH00-0BA0 | DI16 | XV971 | _GSH | XV971_GSH | Valve 971 Open Limit | DI | 4 | rIX/DE1/U001/CM | OnOff_Valve | AS01
101 | 25 | ET25 | 192.168.1.25 |  | 3 | 6ES7 131-6BH00-0BA0 | DI16 | XV971 | _GSL | XV971_GSL | Valve 971 Closed Limit | DI | 5 | rIX/DE1/U001/CM | OnOff_Valve | AS01
101 | 25 | ET25 | 192.168.1.25 |  | 2 | 6ES7 132-6BH00-0BA0 | DQ16 | XV971 | _OUT | XV971_OUT | Valve 971 Open Command | DO | 10 | rIX/DE1/U001/CM | OnOff_Valve | AS01
101 | 25 | ET25 | 192.168.1.25 |  | 3 | 6ES7 131-6BH00-0BA0 | DI16 | XV972 | _GSH | XV972_GSH | Valve 972 Open Limit | DI | 6 | rIX/DE2/U002/CM | OnOff_Valve | AS01
101 | 25 | ET25 | 192.168.1.25 |  | 3 | 6ES7 131-6BH00-0BA0 | DI16 | XV972 | _GSL | XV972_GSL | Valve 972 Closed Limit | DI | 7 | rIX/DE2/U002/CM | OnOff_Valve | AS01
101 | 25 | ET25 | 192.168.1.25 |  | 2 | 6ES7 132-6BH00-0BA0 | DQ16 | XV972 | _OUT | XV972_OUT | Valve 972 Open Command | DO | 11 | rIX/DE2/U002/CM | OnOff_Valve | AS01
101 | 25 | ET25 | 192.168.1.25 |  | 3 | 6ES7 131-6BH00-0BA0 | DI16 | XV973 | _GSH | XV973_GSH | Valve 973 Open Limit | DI | 8 | rIX/DE3/U003/CM | OnOff_Valve | AS01
101 | 25 | ET25 | 192.168.1.25 |  | 3 | 6ES7 131-6BH00-0BA0 | DI16 | XV973 | _GSL | XV973_GSL | Valve 973 Closed Limit | DI | 9 | rIX/DE3/U003/CM | OnOff_Valve | AS01
101 | 25 | ET25 | 192.168.1.25 |  | 2 | 6ES7 132-6BH00-0BA0 | DQ16 | XV973 | _OUT | XV973_OUT | Valve 973 Open Command | DO | 12 | rIX/DE3/U003/CM | OnOff_Valve | AS01
101 | 25 | ET25 | 192.168.1.25 |  | 3 | 6ES7 131-6BH00-0BA0 | DI16 | XV974 | _GSH | XV974_GSH | Valve 974 Open Limit | DI | 10 | rIX/DE4/U004/CM | OnOff_Valve | AS01
101 | 25 | ET25 | 192.168.1.25 |  | 3 | 6ES7 131-6BH00-0BA0 | DI16 | XV974 | _GSL | XV974_GSL | Valve 974 Closed Limit | DI | 11 | rIX/DE4/U004/CM | OnOff_Valve | AS01
101 | 25 | ET25 | 192.168.1.25 |  | 2 | 6ES7 132-6BH00-0BA0 | DQ16 | XV974 | _OUT | XV974_OUT | Valve 974 Open Command | DO | 13 | rIX/DE4/U004/CM | OnOff_Valve | AS01
101 | 25 | ET25 | 192.168.1.25 |  | 3 | 6ES7 131-6BH00-0BA0 | DI16 | XV975 | _GSH | XV975_GSH | Valve 975 Open Limit | DI | 12 | rIX/DE5/U005/CM | OnOff_Valve | AS01
101 | 25 | ET25 | 192.168.1.25 |  | 3 | 6ES7 131-6BH00-0BA0 | DI16 | XV975 | _GSL | XV975_GSL | Valve 975 Closed Limit | DI | 13 | rIX/DE5/U005/CM | OnOff_Valve | AS01
101 | 25 | ET25 | 192.168.1.25 |  | 2 | 6ES7 132-6BH00-0BA0 | DQ16 | XV975 | _OUT | XV975_OUT | Valve 975 Open Command | DO | 14 | rIX/DE5/U005/CM | OnOff_Valve | AS01
101 | 25 | ET25 | 192.168.1.25 |  | 3 | 6ES7 131-6BH00-0BA0 | DI16 | XV976 | _GSH | XV976_GSH | Valve 976 Open Limit | DI | 14 | rIX/DE6/U006/CM | OnOff_Valve | AS01
101 | 25 | ET25 | 192.168.1.25 |  | 3 | 6ES7 131-6BH00-0BA0 | DI16 | XV976 | _GSL | XV976_GSL | Valve 976 Closed Limit | DI | 15 | rIX/DE6/U006/CM | OnOff_Valve | AS01
101 | 25 | ET25 | 192.168.1.25 |  | 2 | 6ES7 132-6BH00-0BA0 | DQ16 | XV976 | _OUT | XV976_OUT | Valve 976 Open Command | DO | 15 | rIX/DE6/U006/CM | OnOff_Valve | AS01
101 | 25 | ET25 | 192.168.1.25 |  | 4 | 6ES7 131-6BH00-0BA0 | DI16 | XV977 | _GSH | XV977_GSH | Valve 977 Open Limit | DI | 0 | rIX/DE7/U007/CM | OnOff_Valve | AS01
101 | 25 | ET25 | 192.168.1.25 |  | 4 | 6ES7 131-6BH00-0BA0 | DI16 | XV977 | _GSL | XV977_GSL | Valve 977 Closed Limit | DI | 1 | rIX/DE7/U007/CM | OnOff_Valve | AS01
101 | 25 | ET25 | 192.168.1.25 |  | 5 | 6ES7 132-6BH00-0BA0 | DQ16 | XV977 | _OUT | XV977_OUT | Valve 977 Open Command | DO | 0 | rIX/DE7/U007/CM | OnOff_Valve | AS01
101 | 25 | ET25 | 192.168.1.25 |  | 4 | 6ES7 131-6BH00-0BA0 | DI16 | XV978 | _GSH | XV978_GSH | Valve 978 Open Limit | DI | 2 | rIX/DE8/U008/CM | OnOff_Valve | AS01
101 | 25 | ET25 | 192.168.1.25 |  | 4 | 6ES7 131-6BH00-0BA0 | DI16 | XV978 | _GSL | XV978_GSL | Valve 978 Closed Limit | DI | 3 | rIX/DE8/U008/CM | OnOff_Valve | AS01
101 | 25 | ET25 | 192.168.1.25 |  | 5 | 6ES7 132-6BH00-0BA0 | DQ16 | XV978 | _OUT | XV978_OUT | Valve 978 Open Command | DO | 1 | rIX/DE8/U008/CM | OnOff_Valve | AS01
101 | 25 | ET25 | 192.168.1.25 |  | 4 | 6ES7 131-6BH00-0BA0 | DI16 | XV979 | _GSH | XV979_GSH | Valve 979 Open Limit | DI | 4 | rIX/DE9/U009/CM | OnOff_Valve | AS01
101 | 25 | ET25 | 192.168.1.25 |  | 4 | 6ES7 131-6BH00-0BA0 | DI16 | XV979 | _GSL | XV979_GSL | Valve 979 Closed Limit | DI | 5 | rIX/DE9/U009/CM | OnOff_Valve | AS01
101 | 25 | ET25 | 192.168.1.25 |  | 5 | 6ES7 132-6BH00-0BA0 | DQ16 | XV979 | _OUT | XV979_OUT | Valve 979 Open Command | DO | 2 | rIX/DE9/U009/CM | OnOff_Valve | AS01
101 | 25 | ET25 | 192.168.1.25 |  | 4 | 6ES7 131-6BH00-0BA0 | DI16 | XV980 | _GSH | XV980_GSH | Valve 980 Open Limit | DI | 6 | rIX/DE10/U010/CM | OnOff_Valve | AS01
101 | 25 | ET25 | 192.168.1.25 |  | 4 | 6ES7 131-6BH00-0BA0 | DI16 | XV980 | _GSL | XV980_GSL | Valve 980 Closed Limit | DI | 7 | rIX/DE10/U010/CM | OnOff_Valve | AS01
101 | 25 | ET25 | 192.168.1.25 |  | 5 | 6ES7 132-6BH00-0BA0 | DQ16 | XV980 | _OUT | XV980_OUT | Valve 980 Open Command | DO | 3 | rIX/DE10/U010/CM | OnOff_Valve | AS01
101 | 25 | ET25 | 192.168.1.25 |  | 4 | 6ES7 131-6BH00-0BA0 | DI16 | XV981 | _GSH | XV981_GSH | Valve 981 Open Limit | DI | 8 | rIX/DE1/U001/CM | OnOff_Valve | AS01
101 | 25 | ET25 | 192.168.1.25 |  | 4 | 6ES7 131-6BH00-0BA0 | DI16 | XV981 | _GSL | XV981_GSL | Valve 981 Closed Limit | DI | 9 | rIX/DE1/U001/CM | OnOff_Valve | AS01
101 | 25 | ET25 | 192.168.1.25 |  | 5 | 6ES7 132-6BH00-0BA0 | DQ16 | XV981 | _OUT | XV981_OUT | Valve 981 Open Command | DO | 4 | rIX/DE1/U001/CM | OnOff_Valve | AS01
101 | 25 | ET25 | 192.168.1.25 |  | 4 | 6ES7 131-6BH00-0BA0 | DI16 | XV982 | _GSH | XV982_GSH | Valve 982 Open Limit | DI | 10 | rIX/DE2/U002/CM | OnOff_Valve | AS01
101 | 25 | ET25 | 192.168.1.25 |  | 4 | 6ES7 131-6BH00-0BA0 | DI16 | XV982 | _GSL | XV982_GSL | Valve 982 Closed Limit | DI | 11 | rIX/DE2/U002/CM | OnOff_Valve | AS01
101 | 25 | ET25 | 192.168.1.25 |  | 5 | 6ES7 132-6BH00-0BA0 | DQ16 | XV982 | _OUT | XV982_OUT | Valve 982 Open Command | DO | 5 | rIX/DE2/U002/CM | OnOff_Valve | AS01
101 | 25 | ET25 | 192.168.1.25 |  | 4 | 6ES7 131-6BH00-0BA0 | DI16 | XV983 | _GSH | XV983_GSH | Valve 983 Open Limit | DI | 12 | rIX/DE3/U003/CM | OnOff_Valve | AS01
101 | 25 | ET25 | 192.168.1.25 |  | 4 | 6ES7 131-6BH00-0BA0 | DI16 | XV983 | _GSL | XV983_GSL | Valve 983 Closed Limit | DI | 13 | rIX/DE3/U003/CM | OnOff_Valve | AS01
101 | 25 | ET25 | 192.168.1.25 |  | 5 | 6ES7 132-6BH00-0BA0 | DQ16 | XV983 | _OUT | XV983_OUT | Valve 983 Open Command | DO | 6 | rIX/DE3/U003/CM | OnOff_Valve | AS01
101 | 25 | ET25 | 192.168.1.25 |  | 4 | 6ES7 131-6BH00-0BA0 | DI16 | XV984 | _GSH | XV984_GSH | Valve 984 Open Limit | DI | 14 | rIX/DE4/U004/CM | OnOff_Valve | AS01
101 | 25 | ET25 | 192.168.1.25 |  | 4 | 6ES7 131-6BH00-0BA0 | DI16 | XV984 | _GSL | XV984_GSL | Valve 984 Closed Limit | DI | 15 | rIX/DE4/U004/CM | OnOff_Valve | AS01
101 | 25 | ET25 | 192.168.1.25 |  | 5 | 6ES7 132-6BH00-0BA0 | DQ16 | XV984 | _OUT | XV984_OUT | Valve 984 Open Command | DO | 7 | rIX/DE4/U004/CM | OnOff_Valve | AS01
101 | 25 | ET25 | 192.168.1.25 |  | 6 | 6ES7 131-6BH00-0BA0 | DI16 | XV985 | _GSH | XV985_GSH | Valve 985 Open Limit | DI | 0 | rIX/DE5/U005/CM | OnOff_Valve | AS01
101 | 25 | ET25 | 192.168.1.25 |  | 6 | 6ES7 131-6BH00-0BA0 | DI16 | XV985 | _GSL | XV985_GSL | Valve 985 Closed Limit | DI | 1 | rIX/DE5/U005/CM | OnOff_Valve | AS01
101 | 25 | ET25 | 192.168.1.25 |  | 5 | 6ES7 132-6BH00-0BA0 | DQ16 | XV985 | _OUT | XV985_OUT | Valve 985 Open Command | DO | 8 | rIX/DE5/U005/CM | OnOff_Valve | AS01
101 | 25 | ET25 | 192.168.1.25 |  | 6 | 6ES7 131-6BH00-0BA0 | DI16 | XV986 | _GSH | XV986_GSH | Valve 986 Open Limit | DI | 2 | rIX/DE6/U006/CM | OnOff_Valve | AS01
101 | 25 | ET25 | 192.168.1.25 |  | 6 | 6ES7 131-6BH00-0BA0 | DI16 | XV986 | _GSL | XV986_GSL | Valve 986 Closed Limit | DI | 3 | rIX/DE6/U006/CM | OnOff_Valve | AS01
101 | 25 | ET25 | 192.168.1.25 |  | 5 | 6ES7 132-6BH00-0BA0 | DQ16 | XV986 | _OUT | XV986_OUT | Valve 986 Open Command | DO | 9 | rIX/DE6/U006/CM | OnOff_Valve | AS01
101 | 25 | ET25 | 192.168.1.25 |  | 6 | 6ES7 131-6BH00-0BA0 | DI16 | XV987 | _GSH | XV987_GSH | Valve 987 Open Limit | DI | 4 | rIX/DE7/U007/CM | OnOff_Valve | AS01
101 | 25 | ET25 | 192.168.1.25 |  | 6 | 6ES7 131-6BH00-0BA0 | DI16 | XV987 | _GSL | XV987_GSL | Valve 987 Closed Limit | DI | 5 | rIX/DE7/U007/CM | OnOff_Valve | AS01
101 | 25 | ET25 | 192.168.1.25 |  | 5 | 6ES7 132-6BH00-0BA0 | DQ16 | XV987 | _OUT | XV987_OUT | Valve 987 Open Command | DO | 10 | rIX/DE7/U007/CM | OnOff_Valve | AS01
101 | 25 | ET25 | 192.168.1.25 |  | 6 | 6ES7 131-6BH00-0BA0 | DI16 | XV988 | _GSH | XV988_GSH | Valve 988 Open Limit | DI | 6 | rIX/DE8/U008/CM | OnOff_Valve | AS01
101 | 25 | ET25 | 192.168.1.25 |  | 6 | 6ES7 131-6BH00-0BA0 | DI16 | XV988 | _GSL | XV988_GSL | Valve 988 Closed Limit | DI | 7 | rIX/DE8/U008/CM | OnOff_Valve | AS01
101 | 25 | ET25 | 192.168.1.25 |  | 5 | 6ES7 132-6BH00-0BA0 | DQ16 | XV988 | _OUT | XV988_OUT | Valve 988 Open Command | DO | 11 | rIX/DE8/U008/CM | OnOff_Valve | AS01
101 | 25 | ET25 | 192.168.1.25 |  | 6 | 6ES7 131-6BH00-0BA0 | DI16 | XV989 | _GSH | XV989_GSH | Valve 989 Open Limit | DI | 8 | rIX/DE9/U009/CM | OnOff_Valve | AS01
101 | 25 | ET25 | 192.168.1.25 |  | 6 | 6ES7 131-6BH00-0BA0 | DI16 | XV989 | _GSL | XV989_GSL | Valve 989 Closed Limit | DI | 9 | rIX/DE9/U009/CM | OnOff_Valve | AS01
101 | 25 | ET25 | 192.168.1.25 |  | 5 | 6ES7 132-6BH00-0BA0 | DQ16 | XV989 | _OUT | XV989_OUT | Valve 989 Open Command | DO | 12 | rIX/DE9/U009/CM | OnOff_Valve | AS01
101 | 25 | ET25 | 192.168.1.25 |  | 6 | 6ES7 131-6BH00-0BA0 | DI16 | XV990 | _GSH | XV990_GSH | Valve 990 Open Limit | DI | 10 | rIX/DE10/U010/CM | OnOff_Valve | AS01
101 | 25 | ET25 | 192.168.1.25 |  | 6 | 6ES7 131-6BH00-0BA0 | DI16 | XV990 | _GSL | XV990_GSL | Valve 990 Closed Limit | DI | 11 | rIX/DE10/U010/CM | OnOff_Valve | AS01
101 | 25 | ET25 | 192.168.1.25 |  | 5 | 6ES7 132-6BH00-0BA0 | DQ16 | XV990 | _OUT | XV990_OUT | Valve 990 Open Command | DO | 13 | rIX/DE10/U010/CM | OnOff_Valve | AS01
101 | 25 | ET25 | 192.168.1.25 |  | 6 | 6ES7 131-6BH00-0BA0 | DI16 | XV991 | _GSH | XV991_GSH | Valve 991 Open Limit | DI | 12 | rIX/DE1/U001/CM | OnOff_Valve | AS01
101 | 25 | ET25 | 192.168.1.25 |  | 6 | 6ES7 131-6BH00-0BA0 | DI16 | XV991 | _GSL | XV991_GSL | Valve 991 Closed Limit | DI | 13 | rIX/DE1/U001/CM | OnOff_Valve | AS01
101 | 25 | ET25 | 192.168.1.25 |  | 5 | 6ES7 132-6BH00-0BA0 | DQ16 | XV991 | _OUT | XV991_OUT | Valve 991 Open Command | DO | 14 | rIX/DE1/U001/CM | OnOff_Valve | AS01
101 | 25 | ET25 | 192.168.1.25 |  | 6 | 6ES7 131-6BH00-0BA0 | DI16 | XV992 | _GSH | XV992_GSH | Valve 992 Open Limit | DI | 14 | rIX/DE2/U002/CM | OnOff_Valve | AS01
101 | 25 | ET25 | 192.168.1.25 |  | 6 | 6ES7 131-6BH00-0BA0 | DI16 | XV992 | _GSL | XV992_GSL | Valve 992 Closed Limit | DI | 15 | rIX/DE2/U002/CM | OnOff_Valve | AS01
101 | 25 | ET25 | 192.168.1.25 |  | 5 | 6ES7 132-6BH00-0BA0 | DQ16 | XV992 | _OUT | XV992_OUT | Valve 992 Open Command | DO | 15 | rIX/DE2/U002/CM | OnOff_Valve | AS01
101 | 25 | ET25 | 192.168.1.25 |  | 7 | 6ES7 131-6BH00-0BA0 | DI16 | XV993 | _GSH | XV993_GSH | Valve 993 Open Limit | DI | 0 | rIX/DE3/U003/CM | OnOff_Valve | AS01
101 | 25 | ET25 | 192.168.1.25 |  | 7 | 6ES7 131-6BH00-0BA0 | DI16 | XV993 | _GSL | XV993_GSL | Valve 993 Closed Limit | DI | 1 | rIX/DE3/U003/CM | OnOff_Valve | AS01
101 | 25 | ET25 | 192.168.1.25 |  | 8 | 6ES7 132-6BH00-0BA0 | DQ16 | XV993 | _OUT | XV993_OUT | Valve 993 Open Command | DO | 0 | rIX/DE3/U003/CM | OnOff_Valve | AS01
101 | 25 | ET25 | 192.168.1.25 |  | 7 | 6ES7 131-6BH00-0BA0 | DI16 | XV994 | _GSH | XV994_GSH | Valve 994 Open Limit | DI | 2 | rIX/DE4/U004/CM | OnOff_Valve | AS01
101 | 25 | ET25 | 192.168.1.25 |  | 7 | 6ES7 131-6BH00-0BA0 | DI16 | XV994 | _GSL | XV994_GSL | Valve 994 Closed Limit | DI | 3 | rIX/DE4/U004/CM | OnOff_Valve | AS01
101 | 25 | ET25 | 192.168.1.25 |  | 8 | 6ES7 132-6BH00-0BA0 | DQ16 | XV994 | _OUT | XV994_OUT | Valve 994 Open Command | DO | 1 | rIX/DE4/U004/CM | OnOff_Valve | AS01
101 | 25 | ET25 | 192.168.1.25 |  | 7 | 6ES7 131-6BH00-0BA0 | DI16 | XV995 | _GSH | XV995_GSH | Valve 995 Open Limit | DI | 4 | rIX/DE5/U005/CM | OnOff_Valve | AS01
101 | 25 | ET25 | 192.168.1.25 |  | 7 | 6ES7 131-6BH00-0BA0 | DI16 | XV995 | _GSL | XV995_GSL | Valve 995 Closed Limit | DI | 5 | rIX/DE5/U005/CM | OnOff_Valve | AS01
101 | 25 | ET25 | 192.168.1.25 |  | 8 | 6ES7 132-6BH00-0BA0 | DQ16 | XV995 | _OUT | XV995_OUT | Valve 995 Open Command | DO | 2 | rIX/DE5/U005/CM | OnOff_Valve | AS01
101 | 25 | ET25 | 192.168.1.25 |  | 7 | 6ES7 131-6BH00-0BA0 | DI16 | XV996 | _GSH | XV996_GSH | Valve 996 Open Limit | DI | 6 | rIX/DE6/U006/CM | OnOff_Valve | AS01
101 | 25 | ET25 | 192.168.1.25 |  | 7 | 6ES7 131-6BH00-0BA0 | DI16 | XV996 | _GSL | XV996_GSL | Valve 996 Closed Limit | DI | 7 | rIX/DE6/U006/CM | OnOff_Valve | AS01
101 | 25 | ET25 | 192.168.1.25 |  | 8 | 6ES7 132-6BH00-0BA0 | DQ16 | XV996 | _OUT | XV996_OUT | Valve 996 Open Command | DO | 3 | rIX/DE6/U006/CM | OnOff_Valve | AS01
101 | 25 | ET25 | 192.168.1.25 |  | 7 | 6ES7 131-6BH00-0BA0 | DI16 | XV997 | _GSH | XV997_GSH | Valve 997 Open Limit | DI | 8 | rIX/DE7/U007/CM | OnOff_Valve | AS01
101 | 25 | ET25 | 192.168.1.25 |  | 7 | 6ES7 131-6BH00-0BA0 | DI16 | XV997 | _GSL | XV997_GSL | Valve 997 Closed Limit | DI | 9 | rIX/DE7/U007/CM | OnOff_Valve | AS01
101 | 25 | ET25 | 192.168.1.25 |  | 8 | 6ES7 132-6BH00-0BA0 | DQ16 | XV997 | _OUT | XV997_OUT | Valve 997 Open Command | DO | 4 | rIX/DE7/U007/CM | OnOff_Valve | AS01
101 | 25 | ET25 | 192.168.1.25 |  | 7 | 6ES7 131-6BH00-0BA0 | DI16 | XV998 | _GSH | XV998_GSH | Valve 998 Open Limit | DI | 10 | rIX/DE8/U008/CM | OnOff_Valve | AS01
101 | 25 | ET25 | 192.168.1.25 |  | 7 | 6ES7 131-6BH00-0BA0 | DI16 | XV998 | _GSL | XV998_GSL | Valve 998 Closed Limit | DI | 11 | rIX/DE8/U008/CM | OnOff_Valve | AS01
101 | 25 | ET25 | 192.168.1.25 |  | 8 | 6ES7 132-6BH00-0BA0 | DQ16 | XV998 | _OUT | XV998_OUT | Valve 998 Open Command | DO | 5 | rIX/DE8/U008/CM | OnOff_Valve | AS01
101 | 25 | ET25 | 192.168.1.25 |  | 7 | 6ES7 131-6BH00-0BA0 | DI16 | XV999 | _GSH | XV999_GSH | Valve 999 Open Limit | DI | 12 | rIX/DE9/U009/CM | OnOff_Valve | AS01
101 | 25 | ET25 | 192.168.1.25 |  | 7 | 6ES7 131-6BH00-0BA0 | DI16 | XV999 | _GSL | XV999_GSL | Valve 999 Closed Limit | DI | 13 | rIX/DE9/U009/CM | OnOff_Valve | AS01
101 | 25 | ET25 | 192.168.1.25 |  | 8 | 6ES7 132-6BH00-0BA0 | DQ16 | XV999 | _OUT | XV999_OUT | Valve 999 Open Command | DO | 6 | rIX/DE9/U009/CM | OnOff_Valve | AS01
101 | 25 | ET25 | 192.168.1.25 |  | 7 | 6ES7 131-6BH00-0BA0 | DI16 | XV1000 | _GSH | XV1000_GSH | Valve 1000 Open Limit | DI | 14 | rIX/DE10/U010/CM | OnOff_Valve | AS01
101 | 25 | ET25 | 192.168.1.25 |  | 7 | 6ES7 131-6BH00-0BA0 | DI16 | XV1000 | _GSL | XV1000_GSL | Valve 1000 Closed Limit | DI | 15 | rIX/DE10/U010/CM | OnOff_Valve | AS01
101 | 25 | ET25 | 192.168.1.25 |  | 8 | 6ES7 132-6BH00-0BA0 | DQ16 | XV1000 | _OUT | XV1000_OUT | Valve 1000 Open Command | DO | 7 | rIX/DE10/U010/CM | OnOff_Valve | AS01

## Sheet1
15 | ET | ET15
15 | ET | ET15
15 | ET | ET15
15 | ET | ET15
15 | ET | ET15
15 | ET | ET15
15 | ET | ET15
15 | ET | ET15
15 | ET | ET15
15 | ET | ET15
15 | ET | ET15
15 | ET | ET15
15 | ET | ET15
15 | ET | ET15
15 | ET | ET15
15 | ET | ET15
15 | ET | ET15
15 | ET | ET15
15 | ET | ET15
15 | ET | ET15
15 | ET | ET15
15 | ET | ET15
15 | ET | ET15
15 | ET | ET15
15 | ET | ET15
15 | ET | ET15
15 | ET | ET15
15 | ET | ET15
15 | ET | ET15
15 | ET | ET15
15 | ET | ET15
15 | ET | ET15
15 | ET | ET15
15 | ET | ET15
15 | ET | ET15
15 | ET | ET15
15 | ET | ET15
15 | ET | ET15
15 | ET | ET15
15 | ET | ET15
15 | ET | ET15
15 | ET | ET15
15 | ET | ET15
15 | ET | ET15
15 | ET | ET15
15 | ET | ET15
15 | ET | ET15
15 | ET | ET15
15 | ET | ET15
15 | ET | ET15
15 | ET | ET15
15 | ET | ET15
15 | ET | ET15
15 | ET | ET15
15 | ET | ET15
15 | ET | ET15
15 | ET | ET15
15 | ET | ET15
15 | ET | ET15
15 | ET | ET15
15 | ET | ET15
15 | ET | ET15
15 | ET | ET15
15 | ET | ET15
15 | ET | ET15
15 | ET | ET15
15 | ET | ET15
15 | ET | ET15
15 | ET | ET15
15 | ET | ET15
15 | ET | ET15
15 | ET | ET15
15 | ET | ET15
15 | ET | ET15
15 | ET | ET15
15 | ET | ET15
15 | ET | ET15
15 | ET | ET15
15 | ET | ET15
15 | ET | ET15
15 | ET | ET15
15 | ET | ET15
15 | ET | ET15
15 | ET | ET15
15 | ET | ET15
15 | ET | ET15
15 | ET | ET15
15 | ET | ET15
15 | ET | ET15
15 | ET | ET15
15 | ET | ET15
15 | ET | ET15
15 | ET | ET15
15 | ET | ET15
15 | ET | ET15
15 | ET | ET15
15 | ET | ET15
15 | ET | ET15
15 | ET | ET15
15 | ET | ET15
15 | ET | ET15
15 | ET | ET15
15 | ET | ET15
15 | ET | ET15
15 | ET | ET15
15 | ET | ET15
15 | ET | ET15
15 | ET | ET15
15 | ET | ET15
15 | ET | ET15
15 | ET | ET15
15 | ET | ET15
15 | ET | ET15
15 | ET | ET15
15 | ET | ET15
15 | ET | ET15
15 | ET | ET15
15 | ET | ET15
15 | ET | ET15
15 | ET | ET15
15 | ET | ET15
16 | ET | ET16
16 | ET | ET16
16 | ET | ET16
16 | ET | ET16
16 | ET | ET16
16 | ET | ET16
16 | ET | ET16
16 | ET | ET16
16 | ET | ET16
16 | ET | ET16
16 | ET | ET16
16 | ET | ET16
16 | ET | ET16
16 | ET | ET16
16 | ET | ET16
16 | ET | ET16
16 | ET | ET16
16 | ET | ET16
16 | ET | ET16
16 | ET | ET16
16 | ET | ET16
16 | ET | ET16
16 | ET | ET16
16 | ET | ET16
16 | ET | ET16
16 | ET | ET16
16 | ET | ET16
16 | ET | ET16
16 | ET | ET16
16 | ET | ET16
16 | ET | ET16
16 | ET | ET16
16 | ET | ET16
16 | ET | ET16
16 | ET | ET16
16 | ET | ET16
16 | ET | ET16
16 | ET | ET16
16 | ET | ET16
16 | ET | ET16
16 | ET | ET16
16 | ET | ET16
16 | ET | ET16
16 | ET | ET16
16 | ET | ET16
16 | ET | ET16
16 | ET | ET16
16 | ET | ET16
16 | ET | ET16
16 | ET | ET16
16 | ET | ET16
16 | ET | ET16
16 | ET | ET16
16 | ET | ET16
16 | ET | ET16
16 | ET | ET16
16 | ET | ET16
16 | ET | ET16
16 | ET | ET16
16 | ET | ET16
16 | ET | ET16
16 | ET | ET16
16 | ET | ET16
16 | ET | ET16
16 | ET | ET16
16 | ET | ET16
16 | ET | ET16
16 | ET | ET16
16 | ET | ET16
16 | ET | ET16
16 | ET | ET16
16 | ET | ET16
16 | ET | ET16
16 | ET | ET16
16 | ET | ET16
16 | ET | ET16
16 | ET | ET16
16 | ET | ET16
16 | ET | ET16
16 | ET | ET16
16 | ET | ET16
16 | ET | ET16
16 | ET | ET16
16 | ET | ET16
16 | ET | ET16
16 | ET | ET16
16 | ET | ET16
16 | ET | ET16
16 | ET | ET16
16 | ET | ET16
16 | ET | ET16
16 | ET | ET16
16 | ET | ET16
16 | ET | ET16
16 | ET | ET16
16 | ET | ET16
16 | ET | ET16
16 | ET | ET16
16 | ET | ET16
16 | ET | ET16
16 | ET | ET16
16 | ET | ET16
16 | ET | ET16
16 | ET | ET16
16 | ET | ET16
16 | ET | ET16
16 | ET | ET16
16 | ET | ET16
16 | ET | ET16
16 | ET | ET16
16 | ET | ET16
16 | ET | ET16
16 | ET | ET16
16 | ET | ET16
16 | ET | ET16
16 | ET | ET16
16 | ET | ET16
16 | ET | ET16
16 | ET | ET16
16 | ET | ET16
16 | ET | ET16
17 | ET | ET17
17 | ET | ET17
17 | ET | ET17
17 | ET | ET17
17 | ET | ET17
17 | ET | ET17
17 | ET | ET17
17 | ET | ET17
17 | ET | ET17
17 | ET | ET17
17 | ET | ET17
17 | ET | ET17
17 | ET | ET17
17 | ET | ET17
17 | ET | ET17
17 | ET | ET17
17 | ET | ET17
17 | ET | ET17
17 | ET | ET17
17 | ET | ET17
17 | ET | ET17
17 | ET | ET17
17 | ET | ET17
17 | ET | ET17
17 | ET | ET17
17 | ET | ET17
17 | ET | ET17
17 | ET | ET17
17 | ET | ET17
17 | ET | ET17
17 | ET | ET17
17 | ET | ET17
17 | ET | ET17
17 | ET | ET17
17 | ET | ET17
17 | ET | ET17
17 | ET | ET17
17 | ET | ET17
17 | ET | ET17
17 | ET | ET17
17 | ET | ET17
17 | ET | ET17
17 | ET | ET17
17 | ET | ET17
17 | ET | ET17
17 | ET | ET17
17 | ET | ET17
17 | ET | ET17
17 | ET | ET17
17 | ET | ET17
17 | ET | ET17
17 | ET | ET17
17 | ET | ET17
17 | ET | ET17
17 | ET | ET17
17 | ET | ET17
17 | ET | ET17
17 | ET | ET17
17 | ET | ET17
17 | ET | ET17
17 | ET | ET17
17 | ET | ET17
17 | ET | ET17
17 | ET | ET17
17 | ET | ET17
17 | ET | ET17
17 | ET | ET17
17 | ET | ET17
17 | ET | ET17
17 | ET | ET17
17 | ET | ET17
17 | ET | ET17
17 | ET | ET17
17 | ET | ET17
17 | ET | ET17
17 | ET | ET17
17 | ET | ET17
17 | ET | ET17
17 | ET | ET17
17 | ET | ET17
17 | ET | ET17
17 | ET | ET17
17 | ET | ET17
17 | ET | ET17
17 | ET | ET17
17 | ET | ET17
17 | ET | ET17
17 | ET | ET17
17 | ET | ET17
17 | ET | ET17
17 | ET | ET17
17 | ET | ET17
17 | ET | ET17
17 | ET | ET17
17 | ET | ET17
17 | ET | ET17
17 | ET | ET17
17 | ET | ET17
17 | ET | ET17
17 | ET | ET17
17 | ET | ET17
17 | ET | ET17
17 | ET | ET17
17 | ET | ET17
17 | ET | ET17
17 | ET | ET17
17 | ET | ET17
17 | ET | ET17
17 | ET | ET17
17 | ET | ET17
17 | ET | ET17
17 | ET | ET17
17 | ET | ET17
17 | ET | ET17
17 | ET | ET17
17 | ET | ET17
17 | ET | ET17
17 | ET | ET17
17 | ET | ET17
17 | ET | ET17
17 | ET | ET17
18 | ET | ET18
18 | ET | ET18
18 | ET | ET18
18 | ET | ET18
18 | ET | ET18
18 | ET | ET18
18 | ET | ET18
18 | ET | ET18
18 | ET | ET18
18 | ET | ET18
18 | ET | ET18
18 | ET | ET18
18 | ET | ET18
18 | ET | ET18
18 | ET | ET18
18 | ET | ET18
18 | ET | ET18
18 | ET | ET18
18 | ET | ET18
18 | ET | ET18
18 | ET | ET18
18 | ET | ET18
18 | ET | ET18
18 | ET | ET18
18 | ET | ET18
18 | ET | ET18
18 | ET | ET18
18 | ET | ET18
18 | ET | ET18
18 | ET | ET18
18 | ET | ET18
18 | ET | ET18
18 | ET | ET18
18 | ET | ET18
18 | ET | ET18
18 | ET | ET18
18 | ET | ET18
18 | ET | ET18
18 | ET | ET18
18 | ET | ET18
18 | ET | ET18
18 | ET | ET18
18 | ET | ET18
18 | ET | ET18
18 | ET | ET18
18 | ET | ET18
18 | ET | ET18
18 | ET | ET18
18 | ET | ET18
18 | ET | ET18
18 | ET | ET18
18 | ET | ET18
18 | ET | ET18
18 | ET | ET18
18 | ET | ET18
18 | ET | ET18
18 | ET | ET18
18 | ET | ET18
18 | ET | ET18
18 | ET | ET18
18 | ET | ET18
18 | ET | ET18
18 | ET | ET18
18 | ET | ET18
18 | ET | ET18
18 | ET | ET18
18 | ET | ET18
18 | ET | ET18
18 | ET | ET18
18 | ET | ET18
18 | ET | ET18
18 | ET | ET18
18 | ET | ET18
18 | ET | ET18
18 | ET | ET18
18 | ET | ET18
18 | ET | ET18
18 | ET | ET18
18 | ET | ET18
18 | ET | ET18
18 | ET | ET18
18 | ET | ET18
18 | ET | ET18
18 | ET | ET18
18 | ET | ET18
18 | ET | ET18
18 | ET | ET18
18 | ET | ET18
18 | ET | ET18
18 | ET | ET18
18 | ET | ET18
18 | ET | ET18
18 | ET | ET18
18 | ET | ET18
18 | ET | ET18
18 | ET | ET18
18 | ET | ET18
18 | ET | ET18
18 | ET | ET18
18 | ET | ET18
18 | ET | ET18
18 | ET | ET18
18 | ET | ET18
18 | ET | ET18
18 | ET | ET18
18 | ET | ET18
18 | ET | ET18
18 | ET | ET18
18 | ET | ET18
18 | ET | ET18
18 | ET | ET18
18 | ET | ET18
18 | ET | ET18
18 | ET | ET18
18 | ET | ET18
18 | ET | ET18
18 | ET | ET18
18 | ET | ET18
18 | ET | ET18
18 | ET | ET18
18 | ET | ET18
19 | ET | ET19
19 | ET | ET19
19 | ET | ET19
19 | ET | ET19
19 | ET | ET19
19 | ET | ET19
19 | ET | ET19
19 | ET | ET19
19 | ET | ET19
19 | ET | ET19
19 | ET | ET19
19 | ET | ET19
19 | ET | ET19
19 | ET | ET19
19 | ET | ET19
19 | ET | ET19
19 | ET | ET19
19 | ET | ET19
19 | ET | ET19
19 | ET | ET19
19 | ET | ET19
19 | ET | ET19
19 | ET | ET19
19 | ET | ET19
19 | ET | ET19
19 | ET | ET19
19 | ET | ET19
19 | ET | ET19
19 | ET | ET19
19 | ET | ET19
19 | ET | ET19
19 | ET | ET19
19 | ET | ET19
19 | ET | ET19
19 | ET | ET19
19 | ET | ET19
19 | ET | ET19
19 | ET | ET19
19 | ET | ET19
19 | ET | ET19
19 | ET | ET19
19 | ET | ET19
19 | ET | ET19
19 | ET | ET19
19 | ET | ET19
19 | ET | ET19
19 | ET | ET19
19 | ET | ET19
19 | ET | ET19
19 | ET | ET19
19 | ET | ET19
19 | ET | ET19
19 | ET | ET19
19 | ET | ET19
19 | ET | ET19
19 | ET | ET19
19 | ET | ET19
19 | ET | ET19
19 | ET | ET19
19 | ET | ET19
19 | ET | ET19
19 | ET | ET19
19 | ET | ET19
19 | ET | ET19
19 | ET | ET19
19 | ET | ET19
19 | ET | ET19
19 | ET | ET19
19 | ET | ET19
19 | ET | ET19
19 | ET | ET19
19 | ET | ET19
19 | ET | ET19
19 | ET | ET19
19 | ET | ET19
19 | ET | ET19
19 | ET | ET19
19 | ET | ET19
19 | ET | ET19
19 | ET | ET19
19 | ET | ET19
19 | ET | ET19
19 | ET | ET19
19 | ET | ET19
19 | ET | ET19
19 | ET | ET19
19 | ET | ET19
19 | ET | ET19
19 | ET | ET19
19 | ET | ET19
19 | ET | ET19
19 | ET | ET19
19 | ET | ET19
19 | ET | ET19
19 | ET | ET19
19 | ET | ET19
19 | ET | ET19
19 | ET | ET19
19 | ET | ET19
19 | ET | ET19
19 | ET | ET19
19 | ET | ET19
19 | ET | ET19
19 | ET | ET19
19 | ET | ET19
19 | ET | ET19
19 | ET | ET19
19 | ET | ET19
19 | ET | ET19
19 | ET | ET19
19 | ET | ET19
19 | ET | ET19
19 | ET | ET19
19 | ET | ET19
19 | ET | ET19
19 | ET | ET19
19 | ET | ET19
19 | ET | ET19
19 | ET | ET19
19 | ET | ET19
19 | ET | ET19
20 | ET | ET20
20 | ET | ET20
20 | ET | ET20
20 | ET | ET20
20 | ET | ET20
20 | ET | ET20
20 | ET | ET20
20 | ET | ET20
20 | ET | ET20
20 | ET | ET20
20 | ET | ET20
20 | ET | ET20
20 | ET | ET20
20 | ET | ET20
20 | ET | ET20
20 | ET | ET20
20 | ET | ET20
20 | ET | ET20
20 | ET | ET20
20 | ET | ET20
20 | ET | ET20
20 | ET | ET20
20 | ET | ET20
20 | ET | ET20
20 | ET | ET20
20 | ET | ET20
20 | ET | ET20
20 | ET | ET20
20 | ET | ET20
20 | ET | ET20
20 | ET | ET20
20 | ET | ET20
20 | ET | ET20
20 | ET | ET20
20 | ET | ET20
20 | ET | ET20
20 | ET | ET20
20 | ET | ET20
20 | ET | ET20
20 | ET | ET20
20 | ET | ET20
20 | ET | ET20
20 | ET | ET20
20 | ET | ET20
20 | ET | ET20
20 | ET | ET20
20 | ET | ET20
20 | ET | ET20
20 | ET | ET20
20 | ET | ET20
20 | ET | ET20
20 | ET | ET20
20 | ET | ET20
20 | ET | ET20
20 | ET | ET20
20 | ET | ET20
20 | ET | ET20
20 | ET | ET20
20 | ET | ET20
20 | ET | ET20
20 | ET | ET20
20 | ET | ET20
20 | ET | ET20
20 | ET | ET20
20 | ET | ET20
20 | ET | ET20
20 | ET | ET20
20 | ET | ET20
20 | ET | ET20
20 | ET | ET20
20 | ET | ET20
20 | ET | ET20
20 | ET | ET20
20 | ET | ET20
20 | ET | ET20
20 | ET | ET20
20 | ET | ET20
20 | ET | ET20
20 | ET | ET20
20 | ET | ET20
20 | ET | ET20
20 | ET | ET20
20 | ET | ET20
20 | ET | ET20
20 | ET | ET20
20 | ET | ET20
20 | ET | ET20
20 | ET | ET20
20 | ET | ET20
20 | ET | ET20
20 | ET | ET20
20 | ET | ET20
20 | ET | ET20
20 | ET | ET20
20 | ET | ET20
20 | ET | ET20
20 | ET | ET20
20 | ET | ET20
20 | ET | ET20
20 | ET | ET20
20 | ET | ET20
20 | ET | ET20
20 | ET | ET20
20 | ET | ET20
20 | ET | ET20
20 | ET | ET20
20 | ET | ET20
20 | ET | ET20
20 | ET | ET20
20 | ET | ET20
20 | ET | ET20
20 | ET | ET20
20 | ET | ET20
20 | ET | ET20
20 | ET | ET20
20 | ET | ET20
20 | ET | ET20
20 | ET | ET20
20 | ET | ET20
20 | ET | ET20
20 | ET | ET20
21 | ET | ET21
21 | ET | ET21
21 | ET | ET21
21 | ET | ET21
21 | ET | ET21
21 | ET | ET21
21 | ET | ET21
21 | ET | ET21
21 | ET | ET21
21 | ET | ET21
21 | ET | ET21
21 | ET | ET21
21 | ET | ET21
21 | ET | ET21
21 | ET | ET21
21 | ET | ET21
21 | ET | ET21
21 | ET | ET21
21 | ET | ET21
21 | ET | ET21
21 | ET | ET21
21 | ET | ET21
21 | ET | ET21
21 | ET | ET21
21 | ET | ET21
21 | ET | ET21
21 | ET | ET21
21 | ET | ET21
21 | ET | ET21
21 | ET | ET21
21 | ET | ET21
21 | ET | ET21
21 | ET | ET21
21 | ET | ET21
21 | ET | ET21
21 | ET | ET21
21 | ET | ET21
21 | ET | ET21
21 | ET | ET21
21 | ET | ET21
21 | ET | ET21
21 | ET | ET21
21 | ET | ET21
21 | ET | ET21
21 | ET | ET21
21 | ET | ET21
21 | ET | ET21
21 | ET | ET21
21 | ET | ET21
21 | ET | ET21
21 | ET | ET21
21 | ET | ET21
21 | ET | ET21
21 | ET | ET21
21 | ET | ET21
21 | ET | ET21
21 | ET | ET21
21 | ET | ET21
21 | ET | ET21
21 | ET | ET21
21 | ET | ET21
21 | ET | ET21
21 | ET | ET21
21 | ET | ET21
21 | ET | ET21
21 | ET | ET21
21 | ET | ET21
21 | ET | ET21
21 | ET | ET21
21 | ET | ET21
21 | ET | ET21
21 | ET | ET21
21 | ET | ET21
21 | ET | ET21
21 | ET | ET21
21 | ET | ET21
21 | ET | ET21
21 | ET | ET21
21 | ET | ET21
21 | ET | ET21
21 | ET | ET21
21 | ET | ET21
21 | ET | ET21
21 | ET | ET21
21 | ET | ET21
21 | ET | ET21
21 | ET | ET21
21 | ET | ET21
21 | ET | ET21
21 | ET | ET21
21 | ET | ET21
21 | ET | ET21
21 | ET | ET21
21 | ET | ET21
21 | ET | ET21
21 | ET | ET21
21 | ET | ET21
21 | ET | ET21
21 | ET | ET21
21 | ET | ET21
21 | ET | ET21
21 | ET | ET21
21 | ET | ET21
21 | ET | ET21
21 | ET | ET21
21 | ET | ET21
21 | ET | ET21
21 | ET | ET21
21 | ET | ET21
21 | ET | ET21
21 | ET | ET21
21 | ET | ET21
21 | ET | ET21
21 | ET | ET21
21 | ET | ET21
21 | ET | ET21
21 | ET | ET21
21 | ET | ET21
21 | ET | ET21
21 | ET | ET21
21 | ET | ET21
22 | ET | ET22
22 | ET | ET22
22 | ET | ET22
22 | ET | ET22
22 | ET | ET22
22 | ET | ET22
22 | ET | ET22
22 | ET | ET22
22 | ET | ET22
22 | ET | ET22
22 | ET | ET22
22 | ET | ET22
22 | ET | ET22
22 | ET | ET22
22 | ET | ET22
22 | ET | ET22
22 | ET | ET22
22 | ET | ET22
22 | ET | ET22
22 | ET | ET22
22 | ET | ET22
22 | ET | ET22
22 | ET | ET22
22 | ET | ET22
22 | ET | ET22
22 | ET | ET22
22 | ET | ET22
22 | ET | ET22
22 | ET | ET22
22 | ET | ET22
22 | ET | ET22
22 | ET | ET22
22 | ET | ET22
22 | ET | ET22
22 | ET | ET22
22 | ET | ET22
22 | ET | ET22
22 | ET | ET22
22 | ET | ET22
22 | ET | ET22
22 | ET | ET22
22 | ET | ET22
22 | ET | ET22
22 | ET | ET22
22 | ET | ET22
22 | ET | ET22
22 | ET | ET22
22 | ET | ET22
22 | ET | ET22
22 | ET | ET22
22 | ET | ET22
22 | ET | ET22
22 | ET | ET22
22 | ET | ET22
22 | ET | ET22
22 | ET | ET22
22 | ET | ET22
22 | ET | ET22
22 | ET | ET22
22 | ET | ET22
22 | ET | ET22
22 | ET | ET22
22 | ET | ET22
22 | ET | ET22
22 | ET | ET22
22 | ET | ET22
22 | ET | ET22
22 | ET | ET22
22 | ET | ET22
22 | ET | ET22
22 | ET | ET22
22 | ET | ET22
22 | ET | ET22
22 | ET | ET22
22 | ET | ET22
22 | ET | ET22
22 | ET | ET22
22 | ET | ET22
22 | ET | ET22
22 | ET | ET22
22 | ET | ET22
22 | ET | ET22
22 | ET | ET22
22 | ET | ET22
22 | ET | ET22
22 | ET | ET22
22 | ET | ET22
22 | ET | ET22
22 | ET | ET22
22 | ET | ET22
22 | ET | ET22
22 | ET | ET22
22 | ET | ET22
22 | ET | ET22
22 | ET | ET22
22 | ET | ET22
22 | ET | ET22
22 | ET | ET22
22 | ET | ET22
22 | ET | ET22
22 | ET | ET22
22 | ET | ET22
22 | ET | ET22
22 | ET | ET22
22 | ET | ET22
22 | ET | ET22
22 | ET | ET22
22 | ET | ET22
22 | ET | ET22
22 | ET | ET22
22 | ET | ET22
22 | ET | ET22
22 | ET | ET22
22 | ET | ET22
22 | ET | ET22
22 | ET | ET22
22 | ET | ET22
22 | ET | ET22
22 | ET | ET22
22 | ET | ET22
22 | ET | ET22
23 | ET | ET23
23 | ET | ET23
23 | ET | ET23
23 | ET | ET23
23 | ET | ET23
23 | ET | ET23
23 | ET | ET23
23 | ET | ET23
23 | ET | ET23
23 | ET | ET23
23 | ET | ET23
23 | ET | ET23
23 | ET | ET23
23 | ET | ET23
23 | ET | ET23
23 | ET | ET23
23 | ET | ET23
23 | ET | ET23
23 | ET | ET23
23 | ET | ET23
23 | ET | ET23
23 | ET | ET23
23 | ET | ET23
23 | ET | ET23
23 | ET | ET23
23 | ET | ET23
23 | ET | ET23
23 | ET | ET23
23 | ET | ET23
23 | ET | ET23
23 | ET | ET23
23 | ET | ET23
23 | ET | ET23
23 | ET | ET23
23 | ET | ET23
23 | ET | ET23
23 | ET | ET23
23 | ET | ET23
23 | ET | ET23
23 | ET | ET23
23 | ET | ET23
23 | ET | ET23
23 | ET | ET23
23 | ET | ET23
23 | ET | ET23
23 | ET | ET23
23 | ET | ET23
23 | ET | ET23
23 | ET | ET23
23 | ET | ET23
23 | ET | ET23
23 | ET | ET23
23 | ET | ET23
23 | ET | ET23
23 | ET | ET23
23 | ET | ET23
23 | ET | ET23
23 | ET | ET23
23 | ET | ET23
23 | ET | ET23
23 | ET | ET23
23 | ET | ET23
23 | ET | ET23
23 | ET | ET23
23 | ET | ET23
23 | ET | ET23
23 | ET | ET23
23 | ET | ET23
23 | ET | ET23
23 | ET | ET23
23 | ET | ET23
23 | ET | ET23
23 | ET | ET23
23 | ET | ET23
23 | ET | ET23
23 | ET | ET23
23 | ET | ET23
23 | ET | ET23
23 | ET | ET23
23 | ET | ET23
23 | ET | ET23
23 | ET | ET23
23 | ET | ET23
23 | ET | ET23
23 | ET | ET23
23 | ET | ET23
23 | ET | ET23
23 | ET | ET23
23 | ET | ET23
23 | ET | ET23
23 | ET | ET23
23 | ET | ET23
23 | ET | ET23
23 | ET | ET23
23 | ET | ET23
23 | ET | ET23
23 | ET | ET23
23 | ET | ET23
23 | ET | ET23
23 | ET | ET23
23 | ET | ET23
23 | ET | ET23
23 | ET | ET23
23 | ET | ET23
23 | ET | ET23
23 | ET | ET23
23 | ET | ET23
23 | ET | ET23
23 | ET | ET23
23 | ET | ET23
23 | ET | ET23
23 | ET | ET23
23 | ET | ET23
23 | ET | ET23
23 | ET | ET23
23 | ET | ET23
23 | ET | ET23
23 | ET | ET23
23 | ET | ET23
23 | ET | ET23
23 | ET | ET23
24 | ET | ET24
24 | ET | ET24
24 | ET | ET24
24 | ET | ET24
24 | ET | ET24
24 | ET | ET24
24 | ET | ET24
24 | ET | ET24
24 | ET | ET24
24 | ET | ET24
24 | ET | ET24
24 | ET | ET24
24 | ET | ET24
24 | ET | ET24
24 | ET | ET24
24 | ET | ET24
24 | ET | ET24
24 | ET | ET24
24 | ET | ET24
24 | ET | ET24
24 | ET | ET24
24 | ET | ET24
24 | ET | ET24
24 | ET | ET24
24 | ET | ET24
24 | ET | ET24
24 | ET | ET24
24 | ET | ET24
24 | ET | ET24
24 | ET | ET24
24 | ET | ET24
24 | ET | ET24
24 | ET | ET24
24 | ET | ET24
24 | ET | ET24
24 | ET | ET24
24 | ET | ET24
24 | ET | ET24
24 | ET | ET24
24 | ET | ET24
24 | ET | ET24
24 | ET | ET24
24 | ET | ET24
24 | ET | ET24
24 | ET | ET24
24 | ET | ET24
24 | ET | ET24
24 | ET | ET24
24 | ET | ET24
24 | ET | ET24
24 | ET | ET24
24 | ET | ET24
24 | ET | ET24
24 | ET | ET24
24 | ET | ET24
24 | ET | ET24
24 | ET | ET24
24 | ET | ET24
24 | ET | ET24
24 | ET | ET24
24 | ET | ET24
24 | ET | ET24
24 | ET | ET24
24 | ET | ET24
24 | ET | ET24
24 | ET | ET24
24 | ET | ET24
24 | ET | ET24
24 | ET | ET24
24 | ET | ET24
24 | ET | ET24
24 | ET | ET24
24 | ET | ET24
24 | ET | ET24
24 | ET | ET24
24 | ET | ET24
24 | ET | ET24
24 | ET | ET24
24 | ET | ET24
24 | ET | ET24
24 | ET | ET24
24 | ET | ET24
24 | ET | ET24
24 | ET | ET24
24 | ET | ET24
24 | ET | ET24
24 | ET | ET24
24 | ET | ET24
24 | ET | ET24
24 | ET | ET24
24 | ET | ET24
24 | ET | ET24
24 | ET | ET24
24 | ET | ET24
24 | ET | ET24
24 | ET | ET24
24 | ET | ET24
24 | ET | ET24
24 | ET | ET24
24 | ET | ET24
24 | ET | ET24
24 | ET | ET24
24 | ET | ET24
24 | ET | ET24
24 | ET | ET24
24 | ET | ET24
24 | ET | ET24
24 | ET | ET24
24 | ET | ET24
24 | ET | ET24
24 | ET | ET24
24 | ET | ET24
24 | ET | ET24
24 | ET | ET24
24 | ET | ET24
24 | ET | ET24
24 | ET | ET24
24 | ET | ET24
24 | ET | ET24
24 | ET | ET24
24 | ET | ET24
25 | ET | ET25
25 | ET | ET25
25 | ET | ET25
25 | ET | ET25
25 | ET | ET25
25 | ET | ET25
25 | ET | ET25
25 | ET | ET25
25 | ET | ET25
25 | ET | ET25
25 | ET | ET25
25 | ET | ET25
25 | ET | ET25
25 | ET | ET25
25 | ET | ET25
25 | ET | ET25
25 | ET | ET25
25 | ET | ET25
25 | ET | ET25
25 | ET | ET25
25 | ET | ET25
25 | ET | ET25
25 | ET | ET25
25 | ET | ET25
25 | ET | ET25
25 | ET | ET25
25 | ET | ET25
25 | ET | ET25
25 | ET | ET25
25 | ET | ET25
25 | ET | ET25
25 | ET | ET25
25 | ET | ET25
25 | ET | ET25
25 | ET | ET25
25 | ET | ET25
25 | ET | ET25
25 | ET | ET25
25 | ET | ET25
25 | ET | ET25
25 | ET | ET25
25 | ET | ET25
25 | ET | ET25
25 | ET | ET25
25 | ET | ET25
25 | ET | ET25
25 | ET | ET25
25 | ET | ET25
25 | ET | ET25
25 | ET | ET25
25 | ET | ET25
25 | ET | ET25
25 | ET | ET25
25 | ET | ET25
25 | ET | ET25
25 | ET | ET25
25 | ET | ET25
25 | ET | ET25
25 | ET | ET25
25 | ET | ET25
25 | ET | ET25
25 | ET | ET25
25 | ET | ET25
25 | ET | ET25
25 | ET | ET25
25 | ET | ET25
25 | ET | ET25
25 | ET | ET25
25 | ET | ET25
25 | ET | ET25
25 | ET | ET25
25 | ET | ET25
25 | ET | ET25
25 | ET | ET25
25 | ET | ET25
25 | ET | ET25
25 | ET | ET25
25 | ET | ET25
25 | ET | ET25
25 | ET | ET25
25 | ET | ET25
25 | ET | ET25
25 | ET | ET25
25 | ET | ET25
25 | ET | ET25
25 | ET | ET25
25 | ET | ET25
25 | ET | ET25
25 | ET | ET25
25 | ET | ET25
25 | ET | ET25
25 | ET | ET25
25 | ET | ET25
25 | ET | ET25
25 | ET | ET25
25 | ET | ET25
25 | ET | ET25
25 | ET | ET25
25 | ET | ET25
25 | ET | ET25
25 | ET | ET25
25 | ET | ET25
25 | ET | ET25
25 | ET | ET25
25 | ET | ET25
25 | ET | ET25
25 | ET | ET25
25 | ET | ET25
25 | ET | ET25
25 | ET | ET25
25 | ET | ET25
25 | ET | ET25
25 | ET | ET25
25 | ET | ET25
25 | ET | ET25
25 | ET | ET25
25 | ET | ET25
25 | ET | ET25
25 | ET | ET25
25 | ET | ET25
25 | ET | ET25